## Main Kitchen Building
Ref. No: 156/Hub/24.
Date: 09 - 03 - 2024.
PROPOSED 'KITCHEN FACILITY'
FOR THE AKSHAYAPATRA FOUNDATION,
AT KAKINADA, AP.
ESTIMATE:
(Based on SOR. CPWD S.R 2021 & KPWD S.R 2023-24 & Market rates)
SL.NO. | Description of Item | Quantity | Unit
A. | Civil work:
1 | Earth work excavation for foundation pits, trenches & other similar works including removing the excavated earth to a distance not exceeding 100m, including dewatering in case of water sepage into the foundation pits, setting out, shoring, strutting, barricading, caution lights, removal of stumps and other deleterious matter, excavated surface leveled and sides neatly dressed disposing off the excavated stuff or sorting & stacking the selected stuff for reuse in a radius of 100 m etc complete in ordinary soil upto 1.5m depth. | 1632 | Cum
2 | ----- Do ---- For 1.50 m to 3.00 m dept | 1075 | Cum
3 | Earth work filling to the sides of foundation & inside basement or similar works with approved, available earth at site including watering & compacting by mannual or mechanical means in layers of 15 cms. Thick, to the required density (98%) including shifting, loading & unloading etc complete. Mode of mesurement: compacted earth as laid. | 2707 | Cum
4 | -- do-- New earth/Murrum, including excavation at quarry, transportation, loading & unloading etc complete. Mode of mesurement: compacted earth as laid. | 479 | Cum
5 | Providing & filling boulders & sand below flooring, at foundation & similar works using approved quality stone boulders of 200mm & down size and course sand including hand packing, watering, consolidating etc. complete as per directions. | 293 | Cum
6 | P/L P.C.C (1:4:8) using granite or basalt or trap metal concrete using 40mm & down size machine crushed metal and clean river sand for foundation, floor beds & other similar works laid in 15/10 cms thick layers & well compacted including machine mixing, curing, shuttering wherever required etc., complete. | 230 | Cum
7 | P/L P.C.C (1:2:4) granite or basalt or trap metal cement concrete for D.P.C, Cills, Coping etc using 20mm & down size machine crushed metal & clean river sand including machine mixing laying, tamping, curing & neat finishing for exposed faces with necessary centering & form work etc., complete
| Ground Floor: | 2 | Cum
| Mezzanine Floor: | 3 | Cum
| First Floor: | 2 | Cum
Providing and laying in position ready mixed or site batched design mix cement concrete for reinforced cement concrete work; using coarse aggregate and fine aggregate derived from natural sources, Portland Pozzolana / Ordinary Portland /Portland Slag cement, admixtures inrecommended proportions as per IS: 9103 to accelerate / retard setting of concrete, to improve durability and workability without impairingstrength; including pumping of concrete to site of laying, curing, carriagefor all leads; but excluding the cost of centering, shuttering, finishingand reinforcement as per direction of the engineer-in-charge; for the following grades of concrete. Note: Minimum cement content in design mix concrete shall be as per revelant IS code.
8 | For column footing with M25: | 324 | Cum
9 | For Columns, rectangular / square / circular / L shape with M30:
| Ground Floor: | 70 | Cum
| Mezzanine Floor: | 20 | Cum
| First Floor: | 13 | Cum
| Terrace Floor: | 7 | Cum
10 | For Plinth Beam with M30: | 54 | Cum
11 | For Beam with M30:
| Ground Floor: | 64 | Cum
| Mezzanine Floor: | 64 | Cum
| First Floor: | 28 | Cum
| Terrace Floor: | 28 | Cum
12 | For Lintel with M30:
| Ground Floor: | 4 | Cum
| Mezzanine Floor: | 4 | Cum
| First Floor: | 3 | Cum
13 | For Staircase with M30:
| Ground Floor: | 11 | Cum
| Mezzanine Floor: | 3 | Cum
| First Floor: | 3 | Cum
14 | For Slab with M30:
| Ground Floor: | 134 | Cum
| Mezzanine Floor: | 132 | Cum
| First Floor: | 33 | Cum
| Terrace Floor: | 16 | Cum
15 | For RCC Wall with M30:
| Ground Floor: | 31 | Cum
| Terrace Floor: | 14 | Cum
16 | For RCC Chejja/ projections upto 100mm thick including making drip moulds etc complete:
| Ground Floor: | 5 | Cum
| Mezzanine Floor: | 2 | Cum
| First Floor: | 4 | Cum
17 | For Facia /Padadi/ Fins (Horizontal & vertical) 50mm thick, by providing & fixing chicken mesh, plastering in successive coats, neat finishing etc complete as per details:
| Ground Floor: | 1 | Cum
| Mezzanine Floor: | 2 | Cum
| First Floor: | 1 | Cum
Providing and fixing centering, shuttering & formwork of steel / ply for RCC works as per details.
18 | For Column footing | 733 | Sqm
19 | For Columns
| Ground Floor: | 186 | Sqm
| Mezzanine Floor: | 211 | Sqm
| First Floor: | 134 | Sqm
| Terrace Floor: | 68 | Sqm
20 | For Plinth Beam:
| Ground Floor: | 466 | Sqm
21 | For Beam
| Ground Floor: | 658 | Sqm
| Mezzanine Floor: | 615 | Sqm
| First Floor: | 255 | Sqm
| Terrace Floor: | 128 | Sqm
22 | For Lintel:
| Ground Floor: | 68 | Sqm
| Mezzanine Floor: | 74 | Sqm
| First Floor: | 48 | Sqm
23 | For Staircase:
| Ground Floor: | 32 | Sqm
| Mezzanine Floor: | 14 | Sqm
| First Floor: | 14 | Sqm
24 | For Slab:
| Ground Floor: | 1248 | Sqm
| Mezzanine Floor: | 880 | Sqm
| First Floor: | 345 | Sqm
| Terrace Floor: | 106 | Sqm
25 | For Slab edges:
| Ground Floor: | 169 | Sqm
| Mezzanine Floor: | 129 | Sqm
| First Floor: | 45 | Sqm
| Terrace Floor: | 3 | Sqm
26 | For RCC Wall:
| Ground Floor: | 262 | Sqm
| Terrace Floor: | 131 | Sqm
27 | For Chejja
| Ground Floor: | 45 | Sqm
| Mezzanine Floor: | 16 | Sqm
| First Floor: | 16 | Sqm
28 | Extra for additional height in centering, shuttering where ever required. Suspended floors, roofs, landing, beams and balconies (Plan area to be measured) with adequate bracing, propping etc., including cost of de-shuttering and decentering at all levels, over a height of 3.5 m, for every additional height of 1 metre or part thereof (Plan area to be measured
| Ground Floor: | 270 | Sqm
29 | Providing T.M.T. steel reinforcement (Fe-500D) for R.C.C work including straightening, cutting, bending, hooking, placing in position, lapping and / or welding wherever required, tying with binding wire and anchoring to the adjoining members wherever necessary complete as per design labour, HOM of machinery complete as per specifications.
| Ground Floor: | 79225 | Kgs.
| Mezzanine Floor: | 28850 | Kgs.
| First Floor: | 12525 | Kgs.
| Terrace Floor: | 10300 | Kgs.
30 | P/C. brick masonary in c.m. (1:6), using approved non modular bricks of standard size & shape (class & designation of 7.5) in superstructure above plinth level up to floor V level including necessary centering, scaffolding, soaking the bricks in water before using in the masonry, raking the mortar joints, curing etc., complete.
| Ground Floor: | 454 | Cum
| Mezzanine Floor: | 176 | Cum
| First Floor: | 107 | Cum
31 | Half brick masonry with common burnt clay F.P.S. (non modular) bricks of class designation 7.5 in superstructure above plinth level up to floor V level. Cement mortar 1:4 (1 cement :4 coarse sand)
| Ground Floor: | 226 | Sqm.
| Mezzanine Floor: | 436 | Sqm.
| First Floor: | 355 | Sqm.
32 | Supply & Fixing of Powder Coated Mild Steel doors, frames & shutters made of Skin pass galvanized Iron sheet conforming to Base Steel as per IS 513 “D” Quality, Galvanized as per IS 277 with Hot Zinc Coating of 120 grams/ Sq.Mtr with powder coating of thickness 60-65 Microns, frame with 1.2mm thick Skin pass Galvanized Iron sheet formed to single rebate profile of ize 100 mm X 58 mm and filled with in-fill Polyurethane foam, the Door Shutters are with 0.80 mm thick Skin pass Galvanized Iron Sheet formed to provide a 46 mm thick fully flush, double skin door shell with Lock Seam joints at stile edges, fitted with in-fill of Honeycomb Kraft Paper and coated with polyester powders of Pure polyester/ epoxy polyester or polyurethane powder for powder coating of thickness 60 – 65 microns and are coated with Zinc Phosphate Primer to receive any paint on site or finished with Thermosetting Polyurethane paint of Aliphatic Grade providing high levels of scratch resistance and durability, the Shutter provided with 6 MM clear float vision glass in Circular, Square or Rectangular shapes, Stainless Steel Ball Bearing Butt Hinges 3 mm thick fixed flush to the frame and shutter (Profile 102x76x3mm thick).Mortise Sash Lock with Lever Handles, Mortise Dead Bolt, etc. The doors shall be manufactured post shop drawing approval from the client & consultant.
| Ground Floor: | 71 | Sqm.
| First Floor: | 3 | Sqm.
33 | -- do -- Emergency door with s s panic bar handle as per standard specification.
| Ground Floor: | 5 | Sqm.
34 | Providing and fixing factory made single extruded WPC (Wood Polymer Composite) solid door/window/Ceosetory windows & other Frames/Chowkhat comprising of virgin PVC polymer of K value 58- 60 (Suspension Grade), calcium carbonate and natural fibers (wood powder/ rice husk/wheat husk) and non toxic additives (maximum toxicity index of 12 for 100 gms) fabricated with miter joints after applying PVC solvent cement and screwed with full body threaded Code Description Unit Rate No. 542 SUB HEAD : 26.0 NEW TECHNOLOGIES AND MATERIALS star headed SS screws having minimum frame density of 750 kg/ cum, screw withdrawal strength of 2200 N (Face) & 1100 N (Edge), minimum compressive strength of 58 N/mm2, modulus of elasticity 900 N/mm2 and resistance to spread of flame of Class A category with property of being termite/borer proof, water/moisture proof and fire retardant and fixed in position with M.S hold fast/lugs/SS dash fasteners of required dia and length complete as per direction of Engineer-In- Charge. (M.S hold fast/lugs or SS dash fasteners shall be paid for separately).Note: For WPC solid door/window frames, minus 5mm tolerance in dimensions i.e depth and width of profile shall be acceptable. Variation in profile dimensions on plus side shall be acceptable but no extra payment on this account shall be made. Frame size 65 x 150 mm
| Ground Floor: | 19 | Rmt
| Mezzanine Floor: | 77 | Rmt
| First Floor: | 64 | Rmt
35 | Providing and fixing ISI marked flush door shutters conforming to IS : 2202 (Part I) decorative type, core of block board construction with frame of 1st class hard wood and well matched teakwood lipping, 1mm thick approved make & shade laminates (single or double colour) on both faces of shutters. 30 mm thick including ISI marked Stainless Steel butt hinges with necessary screws, handles, towe bolts, door lock, etc., as per details. (including cost of fixtures).
| Ground Floor: | 7 | Sqm.
| Mezzanine Floor: | 35 | Sqm.
| First Floor: | 29 | Sqm.
36 | Providing & fixing factory made Solid PVC Door frame of size 50 X 47mm with a wall thickness of 5mm, made out of extruded 5mm rigid PVC foam sheet metered cut at corners & jointed 2 No.s of 150mm long brackets of 15 X 15mm M.S Square tube, the entire door frame to be reinforced with 19 X 19mm M.S.Square tube of 19 guage. The door frame to be fixed to the wall using M.S. Screws of 65 / 80mm size complete as per manufacturers specification. The shutter shall be of 30mm thick rigid foam prelam made out of 19X19mm m.s. tube, 19gauge sheet for styles & rails covered with heat moulded PVC sheets of 5mm thick with all necessary fittings & fixtures etc. complete.
| Ground Floor: | 27 | Rmt
| Mezzanine Floor: | 97 | Rmt
| First Floor: | 65 | Rmt
37 | Providing & fixing 30mm thick factory made rigid foam Prelam Panelled Door Shutters made from M.S. tube of 19X19mm, 19 gauge for styles and 15X15mm for top & bottom rails, covered with heat moulded Prelaminated PVC 'C' Channel of 5mm thick sheet & 30x50mm wide to form styles & 5mm thick & 75mm wide Prelaminated PVC Sheets for top rail, lock rail & bottom rail on either side & 5mm thick, 20mm wide cross PVC sheet as gap insert for top rail & bottom rail, Panelling of 5mm thick PVC sheet Prelaminated on either side fitted in the M.S. frame, Sealed to the styles & rails with PVC Designer beading on either side & joined together with solvent cement adhensive etc., Complete as per manufacturers specification & direction of Engineer-in-charge fixed to frames with 3 nos of 75mm. hinges. (including cost of fixtures )
| Ground Floor: | 9 | Sqm.
| Mezzanine Floor: | 30 | Sqm.
| First Floor: | 20 | Sqm.
38 | Providing and fixing aluminium work for doors, windows, ventilators and partitions with extruded built up standard tubular sections/appropriate Z sections and other sections of approved make conforming to IS: 733 and IS: 1285, fixing with dash fasteners of required dia and size, including necessary filling up the gaps at junctions, i.e. at top, bottom and sides with required EPDM rubber/ neoprene gasket, required nos of good quality bearings, locking arrangemnt like tower bolts, handles etc. Aluminium sections shall be smooth, rust free, straight, mitred and jointed mechanically wherever required including cleat angle, Aluminium snap beading for glazing / paneling, C.P. brass / stainless steel screws, all complete as per architectural drawings and the directions of Engineer-in-charge. (Glazing, paneling and dash fasteners to be paid for separately) : Powder coated aluminium (minimum thickness of powder coating 50 micron).
| Ground Floor: | 418 | Kg
| Mezzanine Floor: | 422 | Kg
| First Floor: | 774 | Kg
Notes on Item no. 34, 36 & 40:
Doors/Windows frames should be adjoined to the finished wall. Any gaps should be filled with silicon gel of approved pigment within the quoated rates.
39 | Providing and fixing glazing in aluminium door, window, ventilator shutters and partitions etc. using approved make, plain float glass of 8mm th. confirming to IS: 2835-1977 with EPDM rubber / neoprene gasket etc. complete as per the architectural drawings and the directions of engineer-in-charge .
| Ground Floor: | 6 | Sqm
| First Floor: | 8 | Sqm
40 | Providing and fixing aluminium tubular handle bar 32 mm outer dia, 3.0 mm thick & 2100 mm long with SS screws and fixing Brass 100mm mortice latch and lock with 6 levers for aluminium doors including necessary cutting and making good etc. complete.
| Ground Floor: | 1 | Set
| First Floor: | 1 | Set
41 | Providing and fixing glazing in aluminium door, window, ventilator shutters and partitions etc. using approved make, plain float glass of 4mm th. confirming to IS: 2835-1977 with EPDM rubber / neoprene gasket etc. complete as per the architectural drawings and the directions of engineer-in-charge .
| Ground Floor: | 50 | Sqm
| Mezzanine Floor: | 57 | Sqm
| First Floor: | 97 | Sqm
42 | Providing & fixing fly proof wire gauze to windows, clerestory windows & doors with M.S. Flat 15x3 mm and nuts & bolts complete. Stainless steel (grade 304) wire gauze of 0.5 mm dia wire and 1.4 mm aperture on both sides. S.S.Fly Mesh
| Ground Floor: | 25 | Sqm
| Mezzanine Floor: | 29 | Sqm
| First Floor: | 49 | Sqm
43 | Providing and fixing M.S.grill approved pattern using M.S.flats, or M.S.square rods, or combination of M.S.flats and square rods as per approved design, drawing including cutting steel sections and welding the same to required pattern with two coat of enamel painting over a coat of red lead primer, cost of materials, fixtures, labour and HOM of machinery complete as per specifications.
| Ground Floor: | 1493 | Kg.
| Mezzanine Floor: | 1181 | Kg.
| First Floor: | 503 | Kg.
44 | P/F. manually operated gear systems for pull & push type rolling shutters made out of 18 gauge X 7.50 cms. Mild steel lathes of convex corrugations complete with side guides and bottom rails with interlocking arrangements for steel lathes by means of alternate end clips, suspension shaft with high tension coil type springs, 2 nos.of internal locks per set, providing & fixing handles, 18 guage top cover, pulling hooks and other requirement accessories including painting 2 coats of synthetic enamel paint of approved make & shade over 2 coats of primer etc. complete.
| Ground Floor: | 9 | Sqm.
45 | PlF. S.S. railing using 304 grade stainless steel, satin finished pipes, 50mm dia for vertical at 750 mm c/c, 65mm dia for top rail, 25mm dia pipes, 3nos for horizontal at equal spacing, 900mm height including fixing using alll necessary fixtures, specials etc. complete.
| Ground Floor: | 836 | Kg.
| Mezzanine Floor: | 221 | Kg.
| First Floor: | 221 | Kg.
46 | Providing, fabricating and fixing of stick type structural glazing using Alluminium Extrusions of 63.5mm58.00mm2.25mm of 1.73kgs/mtr for vertical and Horizontal members and 63.5mm38.11.33mm of 0.759kg/Mtr, as outer frame with Electro Anodized Paint coated block finishing, using 6mm thick imported glass reflective hard coated ocean blue raw glass with all necessary accesories like ultra glass Silicon sealant of Space tape, Masking tape, Galvanized Anchaor bolt, machine screws, 6mm thick M.S. angle 50mm150mm6mm M.S. Galvanized L Brackets, structural sealent setting clocks, fasteners, wall connection etc., complete.
| Ground Floor: | 117 | Sqm.
| Mezzanine Floor: | 72 | Sqm.
47 | Designing, fabricating, testing, installing and fixing in position Curtain Wall with Aluminium Composite Panel Cladding, with open grooves for linear as well as curvilinear portions of the building , for all heights and all levels etc. including: (a) Structural analysis & design and preparation of shop drawings for pressure equalisation or rain screen principle as required, proper drainage of water to make it watertight including checking of all the structural and functional design. Providing, fabricating and supplying and fixing panels of aluminium composite panel cladding in pan shape in metalic colour of approved shades made out of 4mm thick aluminium composite panel material consisting of 3mm thick FR grade mineral core sandwiched between two Aluminium sheets (each 0.5mm thick). The aluminium composite panel cladding sheet shall be coil coated, with Kynar 500 based PVDF / Lumiflon based fluoropolymer resin coating of approved colour and shade on face # 1 and polymer (Service) coating on face # 2 as specified using stainless steel screws, nuts, bolts, washers, cleats, weather silicone sealant, backer rods etc.
| Ground Floor: | 138 | Sqm.
| Mezzanine Floor: | 60 | Sqm.
48 | Providing & plastering in c.m.(1:3),12mm thick using approved seived, clean river sand for R.C.C. surfaces, ceilings of slab, portico etc., either sand face finish or smooth finish with lime rendering, rounding off the corners(10mm X 10mm size), with necessary scaffolding, curing etc.,complete.
| Ground Floor: | 1330 | Sqm.
| Mezzanine Floor: | 1086 | Sqm.
| First Floor: | 495 | Sqm.
49 | Providing & plastering walls with C.M.(1:4), 20mm thick using approved clean, sieved river sand for brick masonry/stone masonry surfaces, with smooth finishing for internal walls including neat finishing, rounding off the corners, making grooves, putties etc., as required with necessary centering and scaffoldings, curing etc., complete.
| Ground Floor: | 1945 | Sqm.
| Mezzanine Floor: | 1137 | Sqm.
| First Floor: | 756 | Sqm.
50 | Providing rough cement plastering 15mm thick in single coat with cement mortar 1:4, to brick masonry for base of dadooing works with sand of approved quality, providing and removing scaffolding, including cost of materials, labour, curing complete as per specifications.
| Ground Floor: | 427 | Sqm.
| Mezzanine Floor: | 228 | Sqm.
| First Floor: | 148 | Sqm.
51 | Providing sand finish plaster 20mm thick to walls in two coats with the base coat of 12 mm thick in C.M(1:3), finishing second coat 8mm thick sand finish using coarse sand including making12mm to 18mm wide,12mm deep grooves, putties upto 75mm wide,12mm thick etc., as required with necessary centering and scaffoldings, curing etc. complete.
| Ground Floor: | 805 | Sqm.
| Mezzanine Floor: | 494 | Sqm.
| First Floor: | 557 | Sqm.
52 | Providing 20mm thick cement plaster in single coat with cement mortar 1:3, to stone masonry & concrete surface including rounding off corners wherever required smooth rendering, : Providing and removing scaffolding, including cost of materials, labour, curing complete as per specifications including mixing of Fosroc Conplast WP90 powder waterproof compound (1Kg/Bag of cement)
| Ground Floor: | 202 | Sqm
| Mezzanine Floor: | 68 | Sqm
| First Floor: | 73 | Sqm
| First Floor: | 87 | Sqm
53 | Providing & rounding corners of beam-slab, wall/beam, in c.m. 1:3, 50X50mm size as per specifactions & details.
| Ground Floor: | 938 | Rmt.
| Mezzanine Floor: | 853 | Rmt.
| First Floor: | 363 | Rmt.
| Terrace Floor: | 70 | Rmt.
54 | Providing & making plaster grooves up to 12mm to 18mm wide, 12mm deep and patti upto 75mm wide, 12mm thick in c.m. 1:3 on green plaster including rement rendering, neat finishing to correct line & plumb etc. complete.
| Ground Floor: | 1000 | Rmt.
| Mezzanine Floor: | 1000 | Rmt.
| First Floor: | 1000 | Rmt.
55 | P/F 30mm thick, machine cut & river / leather finish Rajashree red approved shade granite stone slab using approved quality, uniformely shaded stone slabs of approved size set with ARDEX - ENDURA or approved polimer modified tile /stone adhesive (GOLD STAR), laid to correct level with 6mm spacer joints filled with approved food grade epoxy (ARDEX - ENDURA or equivalent approved make, shade, high performance epoxy grout), full depth, with approved colour, washing, neat finishing, curing etc., complete.
| Ground Floor: | 540 | Sqm
56 | ---- do ----- for staircase & steps set in c.m. (1:4), using mirror polished granite slabs o approved shade, including full rounding of exposed edges, mirror polishing etc. complete.
| Ground Floor: | 83 | Sqm
| Mezzanine Floor: | 24 | Sqm
| First Floor: | 24 | Sqm
57 | Extra for pre finished Nosing to treads of steps of granite stone.
| Ground Floor: | 156 | Rmt.
| Mezzanine Floor: | 37 | Rmt.
| First Floor: | 37 | Rmt.
58 | Providing and fixing 18 mm thick gang saw cut, mirror polished, premoulded and prepolished, machine cut for kitchen platforms, vanity counters, window sills, facias and similar locations of required size, approved shade, colour and texture laid over 20 mm thick base cement mortar 1:4 (1 cement : 4 coarse sand), joints treated with white cement, mixed with matching pigment, epoxy touch ups, including rubbing, curing, moulding and polishing to edges to give high gloss finish etc. complete at all levels.
| Ground Floor: | 6 | Sqm
| Mezzanine Floor: | 4 | Sqm
| First Floor: | 4 | Sqm
59 | P/F double charge, full body Vitrified tiles flooring using 600X600mm tiles of 10 to 12mm thick, approved make & shade, set in c.m. 1:6 laid to correct level, with paper joints filled with white cement slurry mixed with approved pigment, etc., complete.
| Ground Floor: | 81 | Sqm.
| Mezzanine Floor: | 428 | Sqm.
| First Floor: | 177 | Sqm.
60 | ----- do ---- for Vitrified skirting, 100mm high,including neat finishing as per details.
| Ground Floor: | 37 | Sqm.
| Mezzanine Floor: | 30 | Sqm.
| First Floor: | 15 | Sqm.
61 | Providing & fixing Vitrified tile daddoing using 600X600X10-12mm size double charge, full body Vitrified tiles from approved make fixied on the wall using ARDEX-ENDURA (SILVER STAR) or equivalent approved tile fixing adhesive as per details.
| Ground Floor: | 286 | Sqm.
| Mezzanine Floor: | 67 | Sqm.
62 | P/F machine cut & double polished Kota green stone slab flooring using approved quality, uniformely shaded stone slabs of 600mm X 600mm X 25-30mm thick, set in c.m. 1:6, laid to correct level, perfect 6mm wide spacer joints fillied with cement polymer grout (ARDEX-ENDURA or approved make, food grade in approved shade), full depth, machine polishing, washing, neat mirror finishing, curing etc., complete.
| Ground Floor: | 246 | Sqm.
63 | P/F approved make & shade ceramic tiles flooring using approved make, shade, finish not less than 300X300X8-10mm size for flooring with satin finish, set in C.M.(1:3) pointing the joints using white cement with approved coloured pigment, grinding the edges of the tiles and making correct joints, neat cutting wherever required, curing etc., complete.
| Ground Floor: | 43 | Sqm.
| Mezzanine Floor: | 35 | Sqm.
| First Floor: | 57 | Sqm.
| Terrace Floor: | 46 | Sqm.
64 | P/F glazed ceramic tiles for dadooing using approved make, shade, finish not less than 300mm X 600X8-10mm size tiles set in c.m.(1:3), pointing the joints using white cement with approved coloured pigment, grinding the edges of the tiles and making correct joints, neat cutting wherever required, curing including levelling plastering in c.m. 1:3 as per details. etc., complete.
| Ground Floor: | 141 | Sqm.
| Mezzanine Floor: | 161 | Sqm.
| First Floor: | 148 | Sqm.
65 | 100 mm thick cement concrete flooring with concrete hardener topping, under layer 50 mm thick cement concrete 1:2:4 (1 cement : 2 coarse sand : 4 graded stone aggregate 20mm nominal size) and top layer 12mm thick cement hardener consisting of mix 1:2 (1 cement hardener mix : 2 graded stone aggregate, 6mm nominal size) by volume, hardening compound mixed @ 2 litre per 50 kg of cement or as per manufacture’s specifications. This includes cost of cement slurry, but excluding the cost of nosing of steps etc. complete.
| Ground Floor: | 17 | Sqm
66 | Providing Concrete Coving in floor & wall junction, 75X75mm size using M25 grade concrete including neat finishing, curing etc complete as per details.
| Ground Floor: | 238 | Rmt.
67 | P/F P.V.C. rainwater pipes using 110 mm dia. 6Kg P.V.C. pipes including necessary fittings and fixtures (Astral, Supreme, Ashrivad)..
| Ground Floor: | 100 | Rmt
| Mezzanine Floor: | 80 | Rmt
| First Floor: | 80 | Rmt
68 | Providing and painting 2 coats of plastic emulsion paint (Acrylic Emulsion) of approved make and colour over primer coat, including sand papering & preparing the surface etc. complete.
| Ground Floor: | 3275 | Sqm.
| Mezzanine Floor: | 2223 | Sqm.
| First Floor: | 1251 | Sqm.
69 | Providing and applying cement based putty in successive layers to achieve perfect leveled surface of the wall & ceiling (internal surfaces) using approved brand putty over the plastered wall & ceiling surfaces etc., complete.
| Ground Floor: | 3275 | Sqm.
| Mezzanine Floor: | 2223 | Sqm.
| First Floor: | 1251 | Sqm.
70 | Providing & painting 2 coats of anti-fungal emulsion paint (Weather shield) of approved make & colour over a coat of primer including prepartion of surface, sand papering, removal of cement droppings, etc., complete.
| Ground Floor: | 895 | Sqm.
| Mezzanine Floor: | 526 | Sqm.
| First Floor: | 589 | Sqm.
71 | Providing and injecting chemical emulsion for Preconstructional Anti-Termite Treatment, creating continuous chemical barrier under and around the column pits, walls, trenches, basement excavation, top surface of the plinth filling, junction of wall and floor, along the external perimeter of building, expansion joints, over the top surface of consolidated earth on which apron is to be laid, surrounding of pipes and conduits, with chloropyriphos emulsifiable concentrates of 20% concentration, including cost of chemical, diluting in water to one percent concentration, labour, HOM of equipments, complete as per specifications. (Plinth area of the building at ground floor only shall be measured ) .
| Ground Floor: | 985 | Sqm.
72 | P/f. M.S. Tubular Trusses, Purlines, bracings etc (YST 310 Grade) as per details & drawings with necessary straightening, bending to the requried profile, profile cutting, welding, painting 2 coats of anti corrossive paint in approved shade over 2 coats of primer putti work, errection & fixing in position as per directions.
| Ground Floor: | 6218 | Kg
73 | P/F. Colour coated G.I. Roofing Sheets using 0.47mm thick, coating AZ 150, yeild strength 550 MPA from ISI approved make & colour with accessories such as, self tapping screws, neoprene washers etc. for fixing of the sheets as per details & manufacturer's specifications.
| Ground Floor: | 143 | Sqm.
74 | ---- do -- For Gutter of 200X200mm size.
| Ground Floor: | 26 | Rmt.
75 | Providing and fixing plaster mesh (chicken mesh)200mm wide manufactured out of hot dipped galvanised iron of nominal thickness 0.35mm with a zinc coating of 120gms per sqm width, along route of walls chipped for services, junction between RCC and brick walls including cost of materials, labour for fixing complete as per specifications. ( length of mesh only be measured for payment )
| Ground Floor: | 200 | Sqm.
| Mezzanine Floor: | 200 | Sqm.
| First Floor: | 200 | Sqm.
76 | Steel work welded in built up sections/ framed work, including cutting, hoisting, fixing in position and applying a priming coat of approved steel primer using structural steel etc. as required. In gratings, frames, guard bar, ladder, railings, brackets, gates and similar works For M.S Chamber COVERS
| 600 X 600 | 30 | K.g
77 | Providing and laying integral cement based waterproofing treatment iincluding preparation of surface as requried for treatment of roofs, balconies, terrace etc., consisting of following application. (a)Applying ang grouting a slurry coat of neat cement using 2.75kg/sqm of cement admixed with properly water proofing compound conforming to IS:2645 over the RCC slab after cleaning the surface before treatment. (b) Laying cement concrete using broken brick bats 25mm to 100mm size with 50% of cement mortar 1:5 admixed with proprietary water proffing compound conforming IS:2645 over 20mm thick layer of cement mortar 1:5 admixed with proprietary water proofing compound to required slope and treating similarly the adjoining walls upto 300mm height including rounding off junctions of walls and slabs.
(c) After two days of proper curing, applying a second coat of cement slurry admixed with proprietary water proofing compound. (D) Finishing the surface with 20mm thick jointless cement mortar of mix 1:4 admixed with proprietary water proofing compound and finally finishing the surface with trowel and neat cement slurry and making of 300x300 mm square. (e) The whole terrace so finished shall be flooded with water for a minimum period of two weeks for curing and for final test including cost of materials, labour complete as per specifications.
| Mezzanine Floor: | 323 | Sqm.
| First Floor: | 554 | Sqm.
78 | Providing & filling sunken slab with brickbats in c.m. 1:3, including cleaning the surface, waterpoof plastering in c.m. 1:3, providing & laying 75mm thick PCC 1:1.5:3 at top, applying a coat of brush bond or equivalent approved make water repelant paint before filling the brick bats etc. complete as per specifications.
| Mezzanine Floor: | 50 | Cum.
| First Floor: | 60 | Cum.
79 | Providing, Fabricating and fixing in position S.S. fabrication works using standard section like tubes, pipes, angles, , plates, bars etc as per details & drawings with necessary straightening, bending to the requried profile, profile cutting, welding, errection & fixing in position as per directions. | 1000 | Kgs.
80 | Providing and fixing tiled false ceiling of specified materials of size 595x595 mm in true horizontal level, suspended on inter locking metal grid of hot dipped galvanized steel sections ( galvanized @ 120 grams/ sqm, both side inclusive) consisting of main "T" runner with suitably spaced joints to get required length and of size 24x38 mm made from 0.30mm thick (minimum) sheet, spaced at 1200mm center to center and cross "T" of size 24x25 mm made of 0.30mm thick (minimum) sheet, 1200 mm long spaced between main"T" at 600 mm center to center to form a grid of 1200x600 mm and secondary cross "T" of length 600 mm and size 24x25 mm made of 0.30 mm thick (minimum) sheet to be interlocked at middle of the 1200x600 mm panel to form grids of 600x600 mm and wall angle of size 24x24x0.3 mm and laying false ceiling tiles of approved texture in the grid including, required cutting/making, opening for services like diffusers, grills, light fittings, fixtures, smoke detectors etc. Main "T" runners to be suspended from ceiling using GI slotted cleats of size 27 x 37 x 25 x1.6 mm fixed to ceiling with 12.5 mm dia and 50mm long dash fasteners, 4 mm GI adjustable rods with galvanised butterfly level clips of size 85 x 30 x 0.8 mm spaced at 1200 mm center to center along main T, bottom exposed width of 24 mm of all T-sections shall be pre-painted with polyester paint, all complete for all heights as per specifications, drawings and as directed by Engineer-in-charge. 12.5 mm thick fully Perforated Gypsum Board tile made from plasterboard having glass fibre conforming to IS:2095 part I, of size 595x595 mm, having perforation of 9.7x9.7 mm at 19.4 mm c/c with center borders of 48mm and the side borders of 30 mm, backed with non woven tissue on the back side, having an NRC (Noise Reduction Coefficient) of 0.79, with 50 mm resin bonded glass wool backing.
| First Floor: | 372 | Sqm.
81 | Providing & fixing PVC water stopper strips 300mm wide with central bulb as per details.
| Terrace Floor: | 47 | Rmt.
Total:
1 | Cost Index @ 10%:
Total:
2 | Add, GST:
Total. A
Total. A. Civil Work:
Say:

## Det-Kit (hidden)
DETAILED MEASUREMENTS: MAIN KITCHEN
SL.NO. | ITEM | NOS. | L | B | D | QNTTY. | UNIT
1 | Earthwork excavation : Up to 1.50 m dept
| Mass Cutting | 1 | 43.5 | 25 | 1.5 | 1631.25 | Cum.
[5 empty] | Say, | 1632 | Cum
2 | Earthwork excavation : above 1.50 m dept to 3.00 m | [8 empty] | `
| Mass Cutting | 1 | 43 | 25 | 1 | 1075 | Cum.
[5 empty] | Say, | 1075 | Cum
Earthwork Back filling:
| In Foundation: | 1 | 43.5 | 25 | 1.5 | 1631.25 | Cum.
| Less: Footing bed CC, column footings, columns upto plinth: |  |  |  |  | -463.2816
| In Plinth area: | 1 | 985 | Sqm | 1.75 | 1723.75 | Cum.
| Wet Kit: | 1 | 28.5 | 5.09 | 1.85 | 268.3702 | "
|  | 1 | 3.23 | 4.27 | 1.85 | 25.5154
[5 empty] | Total | 3185.604 | Cum.
[5 empty] | Say, | 3186 | Cum
3 | Availble Earth |  |  |  |  | 2707 | Cum.
4 | New earth |  |  |  |  | 479 | Cum.
5 | Boulder packing
|  | 5 | 38.25 | 2.6 | 0.2 | 99.45 | Cum.
|  | 2 | 24.95 | 2.6 | 0.2 | 25.948 | "
|  | 1 | 9.925 | 2.6 | 0.2 | 5.161 | "
|  | 1 | 10.325 | 2.6 | 0.2 | 5.369 | "
|  | 1 | 5.53 | 2.1 | 0.2 | 2.3226 | "
|  | 1 | 7.375 | 2.1 | 0.2 | 3.0975 | "
|  | 1 | 7.45 | 2.6 | 0.2 | 3.874 | "
| Floor | 1 | 985 | Sqm | 0.15 | 147.75 | Cum.
[5 empty] | Total | 292.9721 | Cum.
[5 empty] | Say, | 293 | Cum
6 | P.C.C. (1:4:8):
| Columns: | 5 | 38.25 | 2.6 | 0.15 | 74.5875 | Cum.
|  | 2 | 24.95 | 2.6 | 0.15 | 19.461 | "
|  | 1 | 9.925 | 2.6 | 0.15 | 3.8708 | "
|  | 1 | 10.325 | 2.6 | 0.15 | 4.0267 | "
|  | 1 | 5.53 | 2.1 | 0.15 | 1.742 | "
|  | 1 | 7.375 | 2.1 | 0.15 | 2.3231 | "
|  | 1 | 7.45 | 2.6 | 0.15 | 2.9055 | "
| Floor bed | 1 | 985 | Sqm | 0.1 | 98.5 | "
Footing Tie Beam
| Y1-Y2 | 7 | 5.2 | 0.23 | 0.1 | 0.8372 | "
| Y2-Y3 | 6 | 5.2 | 0.23 | 0.1 | 0.7176 | "
| Y3-Y4 | 5 | 5.2 | 0.23 | 0.1 | 0.598 | "
| Y4-Y5 | 6 | 3 | 0.23 | 0.1 | 0.414 | "
| Y5-Y6 | 6 | 2.2 | 0.23 | 0.1 | 0.3036 | "
| Y6-Y7 | 5 | 5.2 | 0.23 | 0.1 | 0.598 | "
| Y7-Y8 | 5 | 2.5 | 0.23 | 0.1 | 0.2875 | "
| Y8-Y9 | 5 | 2.5 | 0.23 | 0.1 | 0.2875 | "
| Y9-Y10 | 6 | 5 | 0.23 | 0.1 | 0.69 | "
| Y10-Y11 | 6 | 5 | 0.23 | 0.1 | 0.69 | "
| X1-X2 | 4 | 0.79 | 0.23 | 0.1 | 0.07268 | "
| X2-X3 | 4 | 1.2 | 0.23 | 0.1 | 0.1104 | "
| X3-X4 | 9 | 4.5 | 0.23 | 0.1 | 0.9315 | "
| X4-X5 | 9 | 4.5 | 0.23 | 0.1 | 0.9315 | "
| X5-X6 | 10 | 2.5 | 0.23 | 0.1 | 0.575 | "
| X6-X7 | 10 | 2.5 | 0.23 | 0.1 | 0.575 | "
| X7-X8 | 9 | 1.25 | 0.23 | 0.1 | 0.25875 | "
| X8-X9 | 9 | 3.75 | 0.23 | 0.1 | 0.77625 | "
| X9-X10 | 9 | 3.5 | 0.23 | 0.1 | 0.7245 | "
Plinth Beam
| Y1-Y2 | 7 | 5.2 | 0.23 | 0.1 | 0.8372 | "
| Y2-Y3 | 7 | 5.2 | 0.23 | 0.1 | 0.8372 | "
| Y3-Y4 | 6 | 5.2 | 0.23 | 0.1 | 0.7176 | "
| Y4-Y5 | 9 | 3 | 0.23 | 0.1 | 0.621 | "
| Y5-Y6 | 6 | 2.2 | 0.23 | 0.1 | 0.3036 | "
| Y6-Y7 | 5 | 5.2 | 0.23 | 0.1 | 0.598 | "
| Y7-Y8 | 5 | 2.5 | 0.23 | 0.1 | 0.2875 | "
| Y8-Y9 | 5 | 2.5 | 0.23 | 0.1 | 0.2875 | "
| Y9-Y10 | 7 | 5 | 0.23 | 0.1 | 0.805 | "
| Y10-Y11 | 8 | 5 | 0.23 | 0.1 | 0.92 | "
| X1-X2 | 4 | 0.79 | 0.23 | 0.1 | 0.07268 | "
| X2-X3 | 4 | 1.2 | 0.23 | 0.1 | 0.1104 | "
| X3-X4 | 12 | 4.5 | 0.23 | 0.1 | 1.242 | "
| X4-X5 | 13 | 4.5 | 0.23 | 0.1 | 1.3455 | "
| X5-X6 | 10 | 2.5 | 0.23 | 0.1 | 0.575 | "
| X6-X7 | 10 | 2.5 | 0.23 | 0.1 | 0.575 | "
| X7-X8 | 9 | 1.25 | 0.23 | 0.1 | 0.25875 | "
| X8-X9 | 9 | 3.75 | 0.23 | 0.1 | 0.77625 | "
| X9-X10 | 9 | 3.5 | 0.23 | 0.1 | 0.7245 | "
[5 empty] | Total | 229.6902 | Cum.
[5 empty] | Say, | 230 | Cum
7 | P.C.C. (1:2:4)
Ground Floor:
| W1 | 9 | 1.8 | 0.23 | 0.075 | 0.27945 | Cum.
| V1 | 11 | 1.8 | 0.23 | 0.075 | 0.34155 | "
| V2 | 2 | 1.5 | 0.23 | 0.075 | 0.05175 | "
| V3 | 2 | 1.2 | 0.23 | 0.075 | 0.0414 | "
| V4 | 1 | 1.2 | 0.23 | 0.075 | 0.0207 | "
| V7 | 5 | 1.8 | 0.23 | 0.075 | 0.15525 | "
|  | 1 | 57 | 0.115 | 0.075 | 0.49163 | "
[5 empty] | Total | 1.3817 | Cum.
[5 empty] | Say, | 2 | Cum
Mezzanine Floor:
| W1 | 4 | 1.8 | 0.23 | 0.075 | 0.1242 | Cum.
| W3 | 2 | 1.2 | 0.23 | 0.075 | 0.0414 | "
| W3A | 2 | 1.2 | 0.23 | 0.075 | 0.0414 | "
| W7 | 2 | 0.9 | 0.23 | 0.075 | 0.03105 | "
| V1 | 16 | 0.9 | 0.23 | 0.075 | 0.2484 | "
| V1A | 14 | 0.9 | 0.23 | 0.075 | 0.21735 | "
| V5 | 3 | 1.8 | 0.23 | 0.075 | 0.09315 | "
| V6 | 5 | 1.2 | 0.23 | 0.075 | 0.1035 | "
| V7 | 3 | 0.9 | 0.23 | 0.075 | 0.046575 | "
|  | 1 | 116 | 0.23 | 0.075 | 2.001 | "
[5 empty] | Total | 2.948 | Cum.
[5 empty] | Say, | 3 | Cum
First Floor:
| W1 | 6 | 2.3 | 0.23 | 0.075 | 0.23805 | Cum.
| V6 | 7 | 1.2 | 0.23 | 0.075 | 0.1449 | "
| V7 | 4 | 1.4 | 0.23 | 0.075 | 0.0966 | "
|  | 1 | 61 | 0.115 | 0.075 | 0.52613 | "
[5 empty] | Total | 1.0057 | Cum.
[5 empty] | Say, | 2 | Cum
M 25 Grade Concrete
8 | For Column footing:
| Strip Footings: | 3 | 38.85 | 2 | 0.45 | 104.895 | Cum.
|  | 2 | 38.85 | 2 | 0.6 | 93.24 | "
|  | 2 | 24.35 | 2 | 0.45 | 43.83 | "
|  | 1 | 10.025 | 2 | 0.45 | 9.0225 | "
|  | 1 | 9.625 | 2 | 0.45 | 8.6625 | "
|  | 1 | 6.775 | 2 | 0.45 | 6.0975 | "
|  | 1 | 6.85 | 2 | 0.45 | 6.165 | "
|  | 1 | 4.93 | 2 | 0.45 | 4.437 | "
Beams:
| Y1-Y2 | 7 | 5.2 | 0.23 | 0.45 | 3.7674 | Cum.
| Y2-Y3 | 6 | 5.2 | 0.23 | 0.45 | 3.2292 | "
| Y3-Y4 | 5 | 5.2 | 0.23 | 0.45 | 2.691 | "
| Y4-Y5 | 6 | 3 | 0.23 | 0.45 | 1.863 | "
| Y5-Y6 | 6 | 2.2 | 0.23 | 0.45 | 1.3662 | "
| Y6-Y7 | 5 | 5.2 | 0.23 | 0.45 | 2.691 | "
| Y7-Y8 | 5 | 2.5 | 0.23 | 0.45 | 1.2937 | "
| Y8-Y9 | 5 | 2.5 | 0.23 | 0.45 | 1.2937 | "
| Y9-Y10 | 6 | 5 | 0.23 | 0.45 | 3.105 | "
| Y10-Y11 | 6 | 5 | 0.23 | 0.45 | 3.105 | "
| X1-X2 | 4 | 0.79 | 0.23 | 0.45 | 0.32706 | "
| X2-X3 | 4 | 1.2 | 0.23 | 0.45 | 0.4968 | "
| X3-X4 | 9 | 4.5 | 0.23 | 0.45 | 4.1918 | "
| X4-X5 | 9 | 4.5 | 0.23 | 0.45 | 4.1918 | "
| X5-X6 | 10 | 2.5 | 0.23 | 0.45 | 2.5875 | "
| X6-X7 | 10 | 2.5 | 0.23 | 0.45 | 2.5875 | "
| X7-X8 | 9 | 1.25 | 0.23 | 0.45 | 1.1644 | "
| X8-X9 | 9 | 3.75 | 0.23 | 0.45 | 3.4931 | "
| X9-X10 | 9 | 3.5 | 0.23 | 0.45 | 3.2603 | "
[5 empty] | Total | 323.0549 | Cum.
[5 empty] | Say, | 324 | Cum
M 30 Grade Concrete
9 | Column
Ground Floor:
| Pedestal | 41 | 0.6 | 0.6 | 0.45 | 6.642 | Cum.
|  | 8 | 0.6 | 0.8 | 0.6 | 2.304 | "
|  | 9 | 0.45 | 0.45 | 0.45 | 0.82012 | "
| Upto plinth | 41 | 0.38 | 0.38 | 2.5 | 14.801 | "
|  | 8 | 0.38 | 0.53 | 2.5 | 4.028 | "
|  | 9 | 0.3 | 0.3 | 2.5 | 2.025 | "
|  | 4 | 0.23 | 0.3 | 2.5 | 0.69 | "
| Above plinth | 36 | 0.38 | 0.38 | 4.5 | 23.3928 | "
|  | 5 | 0.38 | 0.38 | 0.5 | 0.361 | "
|  | 8 | 0.38 | 0.53 | 7.9 | 12.7285 | "
|  | 9 | 0.3 | 0.3 | 1.8 | 1.458 | "
|  | 2 | 0.23 | 0.3 | 0.5 | 0.069 | "
|  | 2 | 0.23 | 0.3 | 4.5 | 0.621 | "
[5 empty] | Total | 69.9404 | Cum.
[5 empty] | Say, | 70 | Cum
Mezzanine Floor:
|  | 30 | 0.38 | 0.38 | 4 | 17.328 | Cum.
|  | 9 | 0.3 | 0.3 | 1.8 | 1.458 | "
|  | 2 | 0.23 | 0.3 | 4 | 0.552 | "
[5 empty] | Total | 19.338 | Cum.
[5 empty] | Say, | 20 | Cum
First Floor:
|  | 20 | 0.38 | 0.38 | 4.4 | 12.7072 | Cum.
[5 empty] | Say, | 13 | Cum
Terrace Floor:
| OH Tank | 6 | 0.38 | 0.38 | 3 | 2.5992 | Cum.
| Fire Tank & Raw Water Tank | 4 | 0.38 | 0.38 | 2.9 | 1.675 | "
| Head Room | 4 | 0.38 | 0.38 | 3.65 | 2.1082 | "
[5 empty] | Total | 6.3825 | Cum.
[5 empty] | Say, | 7 | Cum
10 | Plinth beam
| Y1-Y2 | 7 | 5.2 | 0.23 | 0.45 | 3.7674 | Cum.
| Y2-Y3 | 7 | 5.2 | 0.23 | 0.45 | 3.7674 | "
| Y3-Y4 | 6 | 5.2 | 0.23 | 0.45 | 3.2292 | "
| Y4-Y5 | 9 | 3 | 0.23 | 0.45 | 2.7945 | "
| Y5-Y6 | 6 | 2.2 | 0.23 | 0.45 | 1.3662 | "
| Y6-Y7 | 5 | 5.2 | 0.23 | 0.45 | 2.691 | "
| Y7-Y8 | 5 | 2.5 | 0.23 | 0.45 | 1.2937 | "
| Y8-Y9 | 5 | 2.5 | 0.23 | 0.45 | 1.2937 | "
| Y9-Y10 | 7 | 5 | 0.23 | 0.45 | 3.6225 | "
| Y10-Y11 | 8 | 5 | 0.23 | 0.45 | 4.14 | "
| X1-X2 | 4 | 0.79 | 0.23 | 0.45 | 0.32706 | "
| X2-X3 | 4 | 1.2 | 0.23 | 0.45 | 0.4968 | "
| X3-X4 | 12 | 4.5 | 0.23 | 0.45 | 5.589 | "
| X4-X5 | 13 | 4.5 | 0.23 | 0.45 | 6.0548 | "
| X5-X6 | 10 | 2.5 | 0.23 | 0.45 | 2.5875 | "
| X6-X7 | 10 | 2.5 | 0.23 | 0.45 | 2.5875 | "
| X7-X8 | 9 | 1.25 | 0.23 | 0.45 | 1.1644 | "
| X8-X9 | 9 | 3.75 | 0.23 | 0.45 | 3.4931 | "
| X9-X10 | 9 | 3.5 | 0.23 | 0.45 | 3.2603 | "
[5 empty] | Total | 53.5261 | Cum.
[5 empty] | Say, | 54 | Cum
11 | Beam
Ground Floor:
@ 2.150m Lvl
|  | 7 | 5 | 0.23 | 0.45 | 3.6225 | Cum.
|  | 2 | 2.6 | 0.23 | 0.6 | 0.7176 | "
|  | 2 | 28.73 | 0.23 | 0.6 | 7.9295 | "
|  | 1 | 3.7 | 0.23 | 0.6 | 0.5106 | "
|  | 1 | 3.2 | 0.23 | 0.6 | 0.4416 | "
@ 4.80 m Lvl
| Y1-Y2 | 4 | 5.2 | 0.23 | 0.6 | 2.8704 | "
| Y2-Y3 | 4 | 5.2 | 0.23 | 0.6 | 2.8704 | "
| Y3-Y4 | 4 | 5.2 | 0.23 | 0.6 | 2.8704 | "
| Y4-Y5 | 4 | 3 | 0.23 | 0.6 | 1.656 | "
|  | 1 | 3 | 0.23 | 0.45 | 0.3105 | "
| Y5-Y6 | 3 | 2.2 | 0.23 | 0.6 | 0.9108 | "
|  | 1 | 2.2 | 0.23 | 0.45 | 0.2277 | "
| Y6-Y7 | 3 | 5.2 | 0.23 | 0.6 | 2.1528 | "
| Y7-Y8 | 5 | 2.5 | 0.23 | 0.6 | 1.725 | "
| Y8-Y9 | 5 | 2.5 | 0.23 | 0.6 | 1.725 | "
| Y9-Y10 | 7 | 5 | 0.23 | 0.6 | 4.83 | "
| Y10-Y11 | 7 | 5 | 0.23 | 0.6 | 4.83 | "
| X1-X2 | 2 | 0.79 | 0.23 | 0.45 | 0.16353 | "
| X2-X3 | 2 | 1.2 | 0.23 | 0.45 | 0.2484 | "
| X3-X4 | 11 | 4.5 | 0.23 | 0.6 | 6.831 | "
| X4-X5 | 10 | 4.5 | 0.23 | 0.6 | 6.21 | "
| X5-X6 | 6 | 2.5 | 0.23 | 0.6 | 2.07 | "
| X6-X7 | 6 | 2.5 | 0.23 | 0.6 | 2.07 | "
| X7-X8 | 5 | 1.25 | 0.23 | 0.6 | 0.8625 | "
| X8-X9 | 5 | 3.75 | 0.23 | 0.6 | 2.5875 | "
| X9-X10 | 4 | 3.5 | 0.23 | 0.6 | 1.932 | "
[5 empty] | Total | 63.1757 | Cum.
[5 empty] | Say, | 64 | Cum
Mezzanine Floor:
@ 8.30m Lvl
| Y1-Y2 | 3 | 5.2 | 0.23 | 0.6 | 2.1528 | Cum.
| Y2-Y3 | 3 | 5.2 | 0.23 | 0.6 | 2.1528 | "
| Y3-Y4 | 4 | 5.2 | 0.23 | 0.6 | 2.8704 | "
| Y4-Y5 | 4 | 3 | 0.23 | 0.6 | 1.656 | "
|  | 1 | 3 | 0.23 | 0.45 | 0.3105 | "
| Y5-Y6 | 3 | 2.2 | 0.23 | 0.6 | 0.9108 | "
|  | 1 | 2.2 | 0.23 | 0.45 | 0.2277 | "
| Y6-Y7 | 3 | 5.2 | 0.23 | 0.6 | 2.1528 | "
| Y7-Y8 | 5 | 2.5 | 0.23 | 0.6 | 1.725 | "
| Y8-Y9 | 5 | 2.5 | 0.23 | 0.6 | 1.725 | "
| Y9-Y10 | 6 | 5 | 0.23 | 0.6 | 4.14 | "
| Y10-Y11 | 6 | 5 | 0.23 | 0.6 | 4.14 | "
|  | 3 | 1.275 | 0.23 | 0.6 | 0.52785 | "
| X1-X2 | 2 | 0.79 | 0.23 | 0.45 | 0.16353 | "
| X2-X3 | 2 | 1.2 | 0.23 | 0.45 | 0.2484 | "
| X3-X4 | 10 | 4.5 | 0.23 | 0.6 | 6.21 | "
| X4-X5 | 10 | 4.5 | 0.23 | 0.6 | 6.21 | "
| X5-X6 | 4 | 2.5 | 0.23 | 0.6 | 1.38 | "
| X6-X7 | 4 | 2.5 | 0.23 | 0.6 | 1.38 | "
| X7-X8 | 4 | 1.25 | 0.23 | 0.6 | 0.69 | "
| X8-X9 | 4 | 3.75 | 0.23 | 0.6 | 2.07 | "
| @7.30 m Lvl | 6 | 10 | 0.3 | 0.6 | 10.8 | "
|  | 2 | 26 | 0.3 | 0.6 | 9.36 | "
[5 empty] | Total | 63.2036 | Cum.
[5 empty] | Say, | 64 | Cum
First Floor:
| Y7-Y8 | 3 | 2.5 | 0.23 | 0.6 | 1.035 | Cum.
| Y8-Y9 | 3 | 2.5 | 0.23 | 0.6 | 1.035 | "
| Y9-Y10 | 5 | 5 | 0.23 | 0.6 | 3.45 | "
| Y10-Y11 | 5 | 5 | 0.23 | 0.6 | 3.45 | "
|  | 3 | 1.275 | 0.23 | 0.6 | 0.52785 | "
| X2-X3 | 3 | 1.2 | 0.23 | 0.45 | 0.3726 | "
| X3-X4 | 3 | 4.5 | 0.23 | 0.6 | 1.863 | "
| X4-X5 | 3 | 4.5 | 0.23 | 0.6 | 1.863 | "
| X5-X6 | 4 | 2.5 | 0.23 | 0.6 | 1.38 | "
| X6-X7 | 4 | 2.5 | 0.23 | 0.6 | 1.38 | "
| X7-X8 | 4 | 1.25 | 0.23 | 0.6 | 0.69 | "
| X8-X9 | 4 | 3.75 | 0.23 | 0.6 | 2.07 | "
| Elevation Wall | 1 | 42 | 0.45 | 0.45 | 8.505 | "
[5 empty] | Total | 27.6215 | Cum.
[5 empty] | Say, | 28 | Cum
Terrace Floor:
| Head Room | 2 | 6.5 | 3.35 | 0.45 | 19.5975 | Cum.
| OH Tank | 2 | 10 | 0.3 | 0.45 | 2.7 | "
|  | 3 | 5 | 0.3 | 0.45 | 2.025 | "
| Fire Tank/Raw Tank | 5 | 5 | 0.3 | 0.45 | 3.375 | "
[5 empty] | Total | 27.6975 | Cum.
[5 empty] | Say, | 28 | Cum
12 | Lintel
Ground Floor:
| ED1 | 1 | 2.3 | 0.23 | 0.15 | 0.07935 | Cum.
| MSD1 | 9 | 1.5 | 0.23 | 0.15 | 0.46575 | "
| GD1 | 1 | 1.8 | 0.23 | 0.15 | 0.0621 | "
| D1 | 1 | 2.1 | 0.23 | 0.15 | 0.07245 | "
| D2A | 1 | 1.8 | 0.23 | 0.15 | 0.0621 | "
| D3 | 11 | 1.65 | 0.23 | 0.15 | 0.62618 | "
| D4 | 2 | 1.5 | 0.23 | 0.15 | 0.1035 | "
| D5 | 3 | 1.35 | 0.23 | 0.15 | 0.13973 | "
| D10 | 3 | 1.2 | 0.23 | 0.15 | 0.1242 | "
| W1 | 9 | 2.1 | 0.23 | 0.15 | 0.65205 | "
| W6 | 2 | 0.9 | 0.23 | 0.15 | 0.0621 | "
| W7 | 2 | 0.75 | 0.23 | 0.15 | 0.05175 | "
| V7 | 5 | 0.9 | 0.23 | 0.15 | 0.15525 | "
| RS4 | 2 | 2.1 | 0.23 | 0.15 | 0.1449 | "
| Partation Wall | 1 | 60 | 0.115 | 0.15 | 1.035 | "
[5 empty] | Total | 3.8364 | Cum.
[5 empty] | Say, | 4 | Cum
Mezzanine Floor:
| D7A | 6 | 1.65 | 0.23 | 0.15 | 0.34155 | Cum.
| D9 | 4 | 1.35 | 0.23 | 0.15 | 0.1863 | "
| D10 | 2 | 1.2 | 0.23 | 0.15 | 0.0828 | "
| W1 | 4 | 2.1 | 0.23 | 0.15 | 0.2898 | "
| W3 | 2 | 1.5 | 0.23 | 0.15 | 0.1035 | "
| W3A | 2 | 1.5 | 0.23 | 0.15 | 0.1035 | "
| W7 | 2 | 0.75 | 0.23 | 0.15 | 0.05175 | "
| V5 | 4 | 1.2 | 0.23 | 0.15 | 0.1656 | "
| V6 | 5 | 1.35 | 0.23 | 0.15 | 0.23287 | "
| V7 | 3 | 1.2 | 0.23 | 0.15 | 0.1242 | "
| Partation Wall | 1 | 116 | 0.115 | 0.15 | 2.001 | "
[5 empty] | Total | 3.6829 | Cum.
[5 empty] | Say, | 4 | Cum
First Floor:
| D7A | 5 | 1.65 | 0.23 | 0.15 | 0.28463 | Cum.
| D9 | 2 | 1.5 | 0.23 | 0.15 | 0.1035 | "
| W1 | 6 | 2.3 | 0.23 | 0.15 | 0.4761 | "
| V6 | 7 | 1.7 | 0.23 | 0.15 | 0.41055 | "
| V7 | 4 | 1.4 | 0.23 | 0.15 | 0.1932 | "
| Partation Wall | 1 | 61 | 0.115 | 0.15 | 1.0523 | "
[5 empty] | Total | 2.5202 | Cum.
[5 empty] | Say, | 3 | Cum
13 | Staircase
Ground Floor:
|  | 13.5 | 1.6 | 0.3 | 0.15 | 0.972 | Cum.
|  | 27 | 1.6 | 0.3 | 0.15 | 1.944 | "
|  | 2 | 1.6 | 1.6 | 0.15 | 0.768 | "
|  | 13.5 | 1.35 | 0.3 | 0.15 | 0.82012 | "
|  | 27 | 1.35 | 0.3 | 0.15 | 1.6402 | "
|  | 1 | 2.9 | 1.41 | 0.15 | 0.61335 | "
| Steps | 9 | 1.505 | 0.3 | 0.15 | 0.60952 | "
|  | 1 | 1.505 | 0.91 | 0.15 | 0.20543 | "
|  | 27 | 1.5 | 0.3 | 0.15 | 1.8225 | "
|  | 15 | 1.2 | 0.3 | 0.15 | 0.81 | "
|  | 5 | 2.56 | 0.3 | 0.15 | 0.576 | "
[5 empty] | Total | 10.7812 | Cum.
[5 empty] | Say, | 11 | Cum
Mezzanine Floor:
|  | 12.5 | 1.35 | 0.3 | 0.15 | 0.75938 | Cum.
|  | 25 | 1.35 | 0.3 | 0.15 | 1.5188 | "
|  | 1 | 2.9 | 1.41 | 0.15 | 0.61335 | "
[5 empty] | Total | 2.8915 | Cum.
[5 empty] | Say, | 3 | Cum
First Floor:
|  | 12.5 | 1.35 | 0.3 | 0.15 | 0.75938 | Cum.
|  | 25 | 1.35 | 0.3 | 0.15 | 1.5188 | "
|  | 1 | 2.9 | 1.41 | 0.15 | 0.61335 | "
[5 empty] | Total | 2.8915 | Cum.
[5 empty] | Say, | 3 | Cum
14 | Slab:
Ground Floor:
|  | 1 | 895 | Sqm | 0.15 | 134.25 | Cum.
|  | 2 | 5.5 | 1.02 | 0.15 | 1.683 | "
|  | 1 | 17.01 | 1.3 | 0.15 | 3.317 | "
| Less: | 1 | 25.77 | 9.77 | 0.15 | -37.7659 | " | 251.7729 | 643.2271
|  | 1 | 4.77 | 4.77 | 0.15 | -3.4129 | "
| Grade Slab, Wet Cooking: | 1 | 25.77 | 5.09 | 0.2 | 26.2339 | "
|  | 1 | 0.9 | 1.2 | 0.2 | 0.216 | "
|  | 5 | 1.3 | 1.2 | 0.2 | 1.56 | "
|  | 1 | 1.72 | 1.2 | 0.2 | 0.4128 | "
|  | 1 | 2.575 | 4.77 | 0.2 | 2.4566 | "
|  | 1 | 2.77 | 2.575 | 0.2 | 1.4266 | "
|  | 1 | 3.235 | 4.27 | 0.2 | 2.7627 | "
[5 empty] | Total | 133.1395 | Cum.
[5 empty] | Say, | 134 | Cum
Mezzanine Floor:
|  | 1 | 583 | Sqm | 0.15 | 87.45 | Cum.
| Slab @ 7.30 M Lvl: | 1 | 269.1 | Sqm | 0.15 | 40.365 | "
|  | 1 | 5.23 | 5.23 | 0.15 | 4.1029 | "
[5 empty] | Total | 131.9179 | Cum.
[5 empty] | Say, | 132 | Cum
First Floor:
|  | 1 | 280 | Sqm | 0.15 | 42 | Cum.
| Less: | 1 | 19.5 | 3.3 | 0.15 | -9.6525 | "
[5 empty] | Total | 32.3475 | Cum.
[5 empty] | Say, | 33 | Cum
Terrace Floor:
| OH Tank | 1 | 10.23 | 5.38 | 0.15 | 8.2556 | Cum.
| Raw Water Tank & Fire Tank | 1 | 5.38 | 5.3 | 0.15 | 4.2771 | "
| Head Room | 1 | 6.5 | 3.36 | 0.15 | 3.276 | "
[5 empty] | Total | 15.8087 | Cum.
[5 empty] | Say, | 16 | Cum
15 | RCC wall:
Ground Floor:
| Cooking Platform: | 2 | 28.73 | 0.23 | 1.5 | 19.8237 | Cum.
|  | 1 | 11.775 | 0.23 | 1.5 | 4.0624 | "
|  | 1 | 7.92 | 0.23 | 1.5 | 2.7324 | "
|  | 2 | 5.075 | 0.23 | 1.5 | 3.5018 | "
[5 empty] | Total | 30.1202 | Cum.
[5 empty] | Say, | 31 | Cum
Terrace Floor:
| Raw Water Tank & Fire Tank | 3 | 5.27 | 0.2 | 2.45 | 7.7469 | Cum.
|  | 2 | 5.38 | 0.2 | 2.45 | 5.2724 | "
[5 empty] | Total | 13.0193 | Cum.
[5 empty] | Say, | 14 | Cum
16 | Chejja:
Ground Floor:
|  | 1 | 9.82 | 0.6 | 0.1 | 0.5892 | Cum.
|  | 1 | 6.32 | 0.6 | 0.1 | 0.3792 | "
|  | 2 | 2.4 | 0.6 | 0.1 | 0.288 | "
|  | 1 | 5.3 | 0.6 | 0.1 | 0.318 | "
|  | 1 | 5.38 | 0.6 | 0.1 | 0.3228 | "
|  | 1 | 6.1 | 0.6 | 0.1 | 0.366 | "
|  | 1 | 26 | 0.6 | 0.1 | 1.56 | "
|  | 1 | 9.85 | 0.6 | 0.1 | 0.591 | "
[5 empty] | Total | 4.4142 | Cum.
[5 empty] | Say, | 5 | Cum
Mezzanine Floor:
|  | 1 | 7.915 | 0.6 | 0.1 | 0.4749 | Cum.
|  | 1 | 2.378 | 0.6 | 0.1 | 0.14268 | "
|  | 1 | 15.305 | 0.6 | 0.1 | 0.9183 | "
[5 empty] | Total | 1.5359 | Cum.
[5 empty] | Say, | 2 | Cum
First Floor:
|  | 1 | 10.305 | 0.6 | 0.1 | 0.6183 | Cum.
|  | 1 | 2.35 | 0.6 | 0.1 | 0.141 | "
|  | 1 | 10.23 | 0.6 | 0.1 | 0.6138 | "
|  | 1 | 2.9 | 0.6 | 1.1 | 1.914 | "
[5 empty] | Total | 3.2871 | Cum.
[5 empty] | Say, | 4 | Cum
17 | Facia:
Ground Floor:
|  | 10 | 2 | 0.45 | 0.1 | 0.9 | Cum.
[5 empty] | Say, | 1 | Cum
Mezzanine Floor:
|  | 16 | 2 | 0.45 | 0.1 | 1.44 | Cum.
|  | 8 | 1.5 | 0.45 | 0.1 | 0.54 | "
[5 empty] | Total | 1.98 | Cum.
[5 empty] | Say, | 2 | Cum
First Floor:
|  | 8 | 2 | 0.45 | 0.1 | 0.72 | Cum.
|  | 4 | 1.5 | 0.45 | 0.1 | 0.27 | "
[5 empty] | Total | 0.99 | Cum.
[5 empty] | Say, | 1 | Cum
Centering & Shuttering
18 | Column Footing
|  | 3 | 81.7 |  | 0.45 | 110.295 | Sqm.
|  | 2 | 81.7 |  | 0.6 | 98.04 | "
|  | 2 | 52.7 |  | 0.45 | 47.43 | "
|  | 1 | 24.05 |  | 0.45 | 10.8225 | "
|  | 1 | 23.25 |  | 0.45 | 10.4625 | "
|  | 1 | 17.55 |  | 0.45 | 7.8975 | "
|  | 1 | 17.7 |  | 0.45 | 7.965 | "
|  | 1 | 13.86 |  | 0.45 | 6.237 | "
|  | 7 | 10.86 |  | 0.45 | 34.209 | "
|  | 6 | 10.86 |  | 0.45 | 29.322 | "
|  | 5 | 10.86 |  | 0.45 | 24.435 | "
|  | 6 | 6.46 |  | 0.45 | 17.442 | "
|  | 6 | 4.86 |  | 0.45 | 13.122 | "
|  | 5 | 10.86 |  | 0.45 | 24.435 | "
|  | 5 | 5.46 |  | 0.45 | 12.285 | "
|  | 5 | 5.46 |  | 0.45 | 12.285 | "
|  | 6 | 10.46 |  | 0.45 | 28.242 | "
|  | 6 | 10.46 |  | 0.45 | 28.242 | "
|  | 4 | 2.04 |  | 0.45 | 3.672 | "
|  | 4 | 2.86 |  | 0.45 | 5.148 | "
|  | 9 | 9.46 |  | 0.45 | 38.313 | "
|  | 9 | 9.46 |  | 0.45 | 38.313 | "
|  | 10 | 5.46 |  | 0.45 | 24.57 | "
|  | 10 | 5.46 |  | 0.45 | 24.57 | "
|  | 9 | 2.96 |  | 0.45 | 11.988 | "
|  | 9 | 7.96 |  | 0.45 | 32.238 | "
|  | 9 | 7.46 |  | 0.45 | 30.213 | "
[5 empty] | Total | 732.1935 | Sqm.
[5 empty] | Say, | 733 | Sqm.
19 | Column
Ground Floor:
| Pedestal | 41 | 2.4 |  | 0.45 | 44.28 | Sqm.
|  | 8 | 2.8 |  | 0.6 | 13.44 | "
|  | 9 | 1.8 |  | 0.45 | 7.29 | "
| Upto plinth | 41 | 0.2888 |  | 2.5 | 29.602 | "
|  | 8 | 0.4028 |  | 2.5 | 8.056 | "
|  | 9 | 0.18 |  | 2.5 | 4.05 | "
|  | 4 | 0.138 |  | 2.5 | 1.38 | "
| Above plinth | 36 | 0.2888 |  | 4.5 | 46.7856 | "
|  | 5 | 0.2888 |  | 0.5 | 0.722 | "
|  | 8 | 0.4028 |  | 7.9 | 25.457 | "
|  | 9 | 0.18 |  | 1.8 | 2.916 | "
|  | 2 | 0.138 |  | 0.5 | 0.138 | "
|  | 2 | 0.138 |  | 4.5 | 1.242 | "
[5 empty] | Total | 185.3586 | Sqm.
[5 empty] | Say, | 186 | Sqm.
Mezzanine Floor:
|  | 30 | 1.52 |  | 4 | 182.4 | Sqm.
|  | 9 | 1.2 |  | 1.8 | 19.44 | "
|  | 2 | 1.06 |  | 4 | 8.48 | "
[5 empty] | Total | 210.32 | Sqm.
[5 empty] | Say, | 211 | Sqm.
First Floor:
|  | 20 | 1.52 |  | 4.4 | 133.76 | Sqm.
[5 empty] | Say, | 134 | Sqm.
Terrace Floor:
| OH Tank | 6 | 1.52 |  | 3 | 27.36 | Sqm.
| Fire Tank & Raw Water Tank | 4 | 1.52 |  | 2.9 | 17.632 | "
| Head Room | 4 | 1.52 |  | 3.65 | 22.192 | "
[5 empty] | Total | 67.184 | Sqm.
[5 empty] | Say, | 68 | Sqm.
20 | Plinth Beam
| Y1-Y2 | 7 | 5.2 |  | 0.9 | 32.76 | Sqm.
| Y2-Y3 | 7 | 5.2 |  | 0.9 | 32.76 | "
| Y3-Y4 | 6 | 5.2 |  | 0.9 | 28.08 | "
| Y4-Y5 | 9 | 3 |  | 0.9 | 24.3 | "
| Y5-Y6 | 6 | 2.2 |  | 0.9 | 11.88 | "
| Y6-Y7 | 5 | 5.2 |  | 0.9 | 23.4 | "
| Y7-Y8 | 5 | 2.5 |  | 0.9 | 11.25 | "
| Y8-Y9 | 5 | 2.5 |  | 0.9 | 11.25 | "
| Y9-Y10 | 7 | 5 |  | 0.9 | 31.5 | "
| Y10-Y11 | 8 | 5 |  | 0.9 | 36 | "
| X1-X2 | 4 | 0.79 |  | 0.9 | 2.844 | "
| X2-X3 | 4 | 1.2 |  | 0.9 | 4.32 | "
| X3-X4 | 12 | 4.5 |  | 0.9 | 48.6 | "
| X4-X5 | 13 | 4.5 |  | 0.9 | 52.65 | "
| X5-X6 | 10 | 2.5 |  | 0.9 | 22.5 | "
| X6-X7 | 10 | 2.5 |  | 0.9 | 22.5 | "
| X7-X8 | 9 | 1.25 |  | 0.9 | 10.125 | "
| X8-X9 | 9 | 3.75 |  | 0.9 | 30.375 | "
| X9-X10 | 9 | 3.5 |  | 0.9 | 28.35 | "
[5 empty] | Total | 465.444 | Sqm.
[5 empty] | Say, | 466 | Sqm.
21 | Beam
Ground Floor:
@ 2.150m Lvl
|  | 7 | 5 |  | 1.13 | 39.55 | Sqm.
|  | 2 | 2.6 |  | 1.43 | 7.436 | "
|  | 2 | 28.73 |  | 1.43 | 82.1678 | "
|  | 1 | 3.7 |  | 1.43 | 5.291 | "
|  | 1 | 3.2 |  | 1.43 | 4.576 | "
@ 4.80 m Lvl
| Y1-Y2 | 4 | 5.2 |  | 1.43 | 29.744 | "
| Y2-Y3 | 4 | 5.2 |  | 1.43 | 29.744 | "
| Y3-Y4 | 4 | 5.2 |  | 1.43 | 29.744 | "
| Y4-Y5 | 4 | 3 |  | 1.43 | 17.16 | "
|  | 1 | 3 |  | 1.13 | 3.39 | "
| Y5-Y6 | 3 | 2.2 |  | 1.43 | 9.438 | "
|  | 1 | 2.2 |  | 1.13 | 2.486 | "
| Y6-Y7 | 3 | 5.2 |  | 1.43 | 22.308 | "
| Y7-Y8 | 5 | 2.5 |  | 1.43 | 17.875 | "
| Y8-Y9 | 5 | 2.5 |  | 1.43 | 17.875 | "
| Y9-Y10 | 7 | 5 |  | 1.43 | 50.05 | "
| Y10-Y11 | 7 | 5 |  | 1.43 | 50.05 | "
| X1-X2 | 2 | 0.79 |  | 1.13 | 1.7854 | "
| X2-X3 | 2 | 1.2 |  | 1.13 | 2.712 | "
| X3-X4 | 11 | 4.5 |  | 1.43 | 70.785 | "
| X4-X5 | 10 | 4.5 |  | 1.43 | 64.35 | "
| X5-X6 | 6 | 2.5 |  | 1.43 | 21.45 | "
| X6-X7 | 6 | 2.5 |  | 1.43 | 21.45 | "
| X7-X8 | 5 | 1.25 |  | 1.43 | 8.9375 | "
| X8-X9 | 5 | 3.75 |  | 1.43 | 26.8125 | "
| X9-X10 | 4 | 3.5 |  | 1.43 | 20.02 | "
[5 empty] | Total | 657.1872 | Sqm.
[5 empty] | Say, | 658 | Sqm.
Mezzanine Floor:
@ 8.30m Lvl
| Y1-Y2 | 3 | 5.2 |  | 1.43 | 22.308 | Sqm.
| Y2-Y3 | 3 | 5.2 |  | 1.43 | 22.308 | "
| Y3-Y4 | 4 | 5.2 |  | 1.43 | 29.744 | "
| Y4-Y5 | 4 | 3 |  | 1.43 | 17.16 | "
|  | 1 | 3 |  | 1.13 | 3.39 | "
| Y5-Y6 | 3 | 2.2 |  | 1.43 | 9.438 | "
|  | 1 | 2.2 |  | 1.13 | 2.486 | "
| Y6-Y7 | 3 | 5.2 |  | 1.43 | 22.308 | "
| Y7-Y8 | 5 | 2.5 |  | 1.43 | 17.875 | "
| Y8-Y9 | 5 | 2.5 |  | 1.43 | 17.875 | "
| Y9-Y10 | 6 | 5 |  | 1.43 | 42.9 | "
| Y10-Y11 | 6 | 5 |  | 1.43 | 42.9 | "
|  | 3 | 1.275 |  | 1.43 | 5.4697 | "
| X1-X2 | 2 | 0.79 |  | 1.13 | 1.7854 | "
| X2-X3 | 2 | 1.2 |  | 1.13 | 2.712 | "
| X3-X4 | 10 | 4.5 |  | 1.43 | 64.35 | "
| X4-X5 | 10 | 4.5 |  | 1.43 | 64.35 | "
| X5-X6 | 4 | 2.5 |  | 1.43 | 14.3 | "
| X6-X7 | 4 | 2.5 |  | 1.43 | 14.3 | "
| X7-X8 | 4 | 1.25 |  | 1.43 | 7.15 | "
| X8-X9 | 4 | 3.75 |  | 1.43 | 21.45 | "
| @7.30 m Lvl | 6 | 10 |  | 1.5 | 90 | "
|  | 2 | 26 |  | 1.5 | 78 | "
[5 empty] | Total | 614.5592 | Sqm.
[5 empty] | Say, | 615 | Sqm.
First Floor:
| Y7-Y8 | 3 | 2.5 |  | 1.43 | 10.725 | Sqm.
| Y8-Y9 | 3 | 2.5 |  | 1.43 | 10.725 | "
| Y9-Y10 | 5 | 5 |  | 1.43 | 35.75 | "
| Y10-Y11 | 5 | 5 |  | 1.43 | 35.75 | "
|  | 3 | 1.275 |  | 1.43 | 5.4697 | "
| X2-X3 | 3 | 1.2 |  | 1.13 | 4.068 | "
| X3-X4 | 3 | 4.5 |  | 1.43 | 19.305 | "
| X4-X5 | 3 | 4.5 |  | 1.43 | 19.305 | "
| X5-X6 | 4 | 2.5 |  | 1.43 | 14.3 | "
| X6-X7 | 4 | 2.5 |  | 1.43 | 14.3 | "
| X7-X8 | 4 | 1.25 |  | 1.43 | 7.15 | "
| X8-X9 | 4 | 3.75 |  | 1.43 | 21.45 | "
| Elevation Wall | 1 | 42 |  | 1.35 | 56.7 | "
[5 empty] | Total | 254.9978 | Sqm.
[5 empty] | Say, | 255 | Sqm.
Terrace Floor:
| Head Room | 2 | 6.5 |  | 4.25 | 55.25 | Sqm.
| OH Tank | 2 | 10 |  | 1.2 | 24 | "
|  | 3 | 5 |  | 1.2 | 18 | "
| Fire Tank/Raw Tank | 5 | 5 |  | 1.2 | 30 | "
[5 empty] | Total | 127.25 | Sqm.
[5 empty] | Say, | 128 | Sqm.
22 | Lintel
Ground Floor:
| ED1 | 1 | 2.3 |  | 0.53 | 1.219 | Sqm.
| MSD1 | 9 | 1.5 |  | 0.53 | 7.155 | "
| GD1 | 1 | 1.8 |  | 0.53 | 0.954 | "
| D1 | 1 | 2.1 |  | 0.53 | 1.113 | "
| D2A | 1 | 1.8 |  | 0.53 | 0.954 | "
| D3 | 11 | 1.65 |  | 0.53 | 9.6195 | "
| D4 | 2 | 1.5 |  | 0.53 | 1.59 | "
| D5 | 3 | 1.35 |  | 0.53 | 2.1465 | "
| D10 | 3 | 1.2 |  | 0.53 | 1.908 | "
| W1 | 9 | 2.1 |  | 0.53 | 10.017 | "
| W6 | 2 | 0.9 |  | 0.53 | 0.954 | "
| W7 | 2 | 0.75 |  | 0.53 | 0.795 | "
| V7 | 5 | 0.9 |  | 0.53 | 2.385 | "
| RS4 | 2 | 2.1 |  | 0.53 | 2.226 | "
| Partation Wall | 1 | 60 |  | 0.415 | 24.9 | "
[5 empty] | Total | 67.936 | Sqm.
[5 empty] | Say, | 68 | Sqm.
Mezzanine Floor:
| D7A | 6 | 1.65 |  | 0.53 | 5.247 | Sqm.
| D9 | 4 | 1.35 |  | 0.53 | 2.862 | "
| D10 | 2 | 1.2 |  | 0.53 | 1.272 | "
| W1 | 4 | 2.1 |  | 0.53 | 4.452 | "
| W3 | 2 | 1.5 |  | 0.53 | 1.59 | "
| W3A | 2 | 1.5 |  | 0.53 | 1.59 | "
| W7 | 2 | 0.75 |  | 0.53 | 0.795 | "
| V5 | 4 | 1.2 |  | 0.53 | 2.544 | "
| V6 | 5 | 1.35 |  | 0.53 | 3.5775 | "
| V7 | 3 | 1.2 |  | 0.53 | 1.908 | "
| Partation Wall | 1 | 116 |  | 0.415 | 48.14 | "
[5 empty] | Total | 73.9775 | Sqm.
[5 empty] | Say, | 74 | Sqm.
First Floor:
| D7A | 5 | 1.65 |  | 0.53 | 4.3725 | Sqm.
| D9 | 2 | 1.5 |  | 0.53 | 1.59 | "
| W1 | 6 | 2.3 |  | 0.53 | 7.314 | "
| V6 | 7 | 1.7 |  | 0.53 | 6.307 | "
| V7 | 4 | 1.4 |  | 0.53 | 2.968 | "
| Partation Wall | 1 | 61 |  | 0.415 | 25.315 | "
[5 empty] | Total | 47.8665 | Sqm.
[5 empty] | Say, | 48 | Sqm.
23 | Staircase
Ground Floor:
|  | 27 | 1.6 |  | 0.3 | 12.96 | Sqm.
|  | 27 | 0.3 |  | 0.3 | 2.43 | "
|  | 27 | 0.3 |  | 0.15 | 1.215 | "
|  | 27 | 1.35 |  | 0.3 | 10.935 | "
|  | 27 | 0.3 |  | 0.3 | 2.43 | "
|  | 27 | 0.3 |  | 0.15 | 1.215 | "
[5 empty] | Total | 31.185 | Sqm.
[5 empty] | Say, | 32 | Sqm.
| Mezzanine Floor: | 25 | 1.35 |  | 0.3 | 10.125 | Sqm.
|  | 25 | 0.3 |  | 0.3 | 2.25 | "
|  | 25 | 0.3 |  | 0.15 | 1.125 | "
[5 empty] | Total | 13.5 | Sqm.
[5 empty] | Say, | 14 | Sqm.
| First Floor: | 25 | 1.35 |  | 0.3 | 10.125 | Sqm.
|  | 25 | 0.3 |  | 0.3 | 2.25 | "
|  | 25 | 0.3 |  | 0.15 | 1.125 | "
[5 empty] | Total | 13.5 | Sqm.
[5 empty] | Say, | 14 | Sqm.
24 | Slab:
Ground Floor:
|  | 1 | 895 | Sqm |  | 895 | Sqm.
|  | 2 | 5.5 | 1.02 |  | 11.22 | "
|  | 1 | 17.01 | 1.3 |  | 22.113 | "
|  | 1 | 25.77 | 9.77 |  | 251.7729 | "
|  | 1 | 4.77 | 4.77 |  | 22.7529 | "
| Grade Slab, Wet Cooking: | 1 | 0.9 | 1.2 |  | 1.08 | "
|  | 5 | 1.3 | 1.2 |  | 7.8 | "
|  | 1 | 1.72 | 1.2 |  | 2.064 | "
|  | 1 | 2.575 | 4.77 |  | 12.2828 | "
|  | 1 | 2.77 | 2.575 |  | 7.1328 | "
|  | 1 | 3.235 | 4.27 |  | 13.8134 | "
[5 empty] | Total | 1247.0318 | Sqm.
[5 empty] | Say, | 1248 | Sqm.
Mezzanine Floor:
|  | 1 | 583 | Sqm |  | 583 | Sqm.
|  | 1 | 269.1 | Sqm |  | 269.1 | "
|  | 1 | 5.23 | 5.23 |  | 27.3529
[5 empty] | Total | 879.4529 | Sqm.
[5 empty] | Say, | 880 | Sqm.
First Floor:
|  | 1 | 280 | Sqm |  | 280 | Sqm.
|  | 1 | 19.5 | 3.3 |  | 64.35 | "
[5 empty] | Total | 344.35 | Sqm.
[5 empty] | Say, | 345 | Sqm.
Terrace Floor:
| OH Tank | 1 | 10.23 | 5.38 |  | 55.0374 | Sqm.
| Raw Water Tank & Fire Tank | 1 | 5.38 | 5.3 |  | 28.514 | "
| Head Room | 1 | 6.5 | 3.36 |  | 21.84 | "
[5 empty] | Total | 105.3914 | Sqm.
[5 empty] | Say, | 106 | Sqm.
25 | Slab edges:
Ground Floor:
|  | 1 | 895 |  | 0.15 | 134.25 | Sqm.
|  | 2 | 13.04 |  | 0.15 | 3.912 | "
|  | 1 | 36.62 |  | 0.15 | 5.493 | "
|  | 1 | 71.08 |  | 0.15 | 10.662 | "
|  | 1 | 19.08 |  | 0.15 | 2.862 | "
| Grade Slab, Wet Cooking: | 1 | 4.2 |  | 0.15 | 0.63 | "
|  | 5 | 5 |  | 0.15 | 3.75 | "
|  | 1 | 5.84 |  | 0.15 | 0.876 | "
|  | 1 | 14.69 |  | 0.15 | 2.2035 | "
|  | 1 | 10.69 |  | 0.15 | 1.6035 | "
|  | 1 | 15.01 |  | 0.15 | 2.2515 | "
[5 empty] | Total | 168.4935 | Sqm.
[5 empty] | Say, | 169 | Sqm.
Mezzanine Floor:
|  | 1 | 583 |  | 0.15 | 87.45 | Sqm.
|  | 1 | 269.1 |  | 0.15 | 40.365 | "
|  | 1 | 5.23 |  | 0.15 | 0.7845
[5 empty] | Total | 128.5995 | Sqm.
[5 empty] | Say, | 129 | Sqm.
First Floor:
|  | 1 | 280 |  | 0.15 | 42 | Sqm.
|  | 1 | 19.5 |  | 0.15 | 2.925 | "
[5 empty] | Total | 44.925 | Sqm.
[5 empty] | Say, | 45 | Sqm.
Terrace Floor:
|  | 1 | 10.23 |  | 0.15 | 1.5345 | Sqm.
|  | 1 | 5.38 |  | 0.15 | 0.807 | "
[5 empty] | Total | 2.3415 | Sqm.
[5 empty] | Say, | 3 | Sqm.
26 | RCC wall:
Ground Floor:
|  | 4 | 28.73 |  | 1.5 | 172.38 | Sqm.
|  | 2 | 11.775 |  | 1.5 | 35.325 | "
|  | 2 | 7.92 |  | 1.5 | 23.76 | "
|  | 4 | 5.075 |  | 1.5 | 30.45 | "
[5 empty] | Total | 261.915 | Sqm.
[5 empty] | Say, | 262 | Sqm.
Terrace Floor:
| Raw Water Tank & Fire Tank | 6 | 5.27 |  | 2.45 | 77.469 | Sqm.
|  | 4 | 5.38 |  | 2.45 | 52.724 | "
[5 empty] | Total | 130.193 | Sqm.
[5 empty] | Say, | 131 | Sqm.
27 | Chejja:
Ground Floor:
|  | 1 | 9.82 | 0.6 |  | 5.892 | Sqm.
|  | 1 | 6.32 | 0.6 |  | 3.792 | "
|  | 2 | 2.4 | 0.6 |  | 2.88 | "
|  | 1 | 5.3 | 0.6 |  | 3.18 | "
|  | 1 | 5.38 | 0.6 |  | 3.228 | "
|  | 1 | 6.1 | 0.6 |  | 3.66 | "
|  | 1 | 26 | 0.6 |  | 15.6 | "
|  | 1 | 9.85 | 0.6 |  | 5.91 | "
[5 empty] | Total | 44.142 | Sqm.
[5 empty] | Say, | 45 | Sqm.
Mezzanine Floor:
|  | 1 | 7.915 | 0.6 |  | 4.749 | Sqm.
|  | 1 | 2.378 | 0.6 |  | 1.4268 | "
|  | 1 | 15.305 | 0.6 |  | 9.183 | "
[5 empty] | Total | 15.3588 | Sqm.
[5 empty] | Say, | 16 | Sqm.
First Floor:
|  | 1 | 10.305 | 0.6 |  | 6.183 | Sqm.
|  | 1 | 2.35 | 0.6 |  | 1.41 | "
|  | 1 | 10.23 | 0.6 |  | 6.138 | "
|  | 1 | 2.9 | 0.6 |  | 1.74 | "
[5 empty] | Total | 15.471 | Sqm.
[5 empty] | Say, | 16 | Sqm.
28 | Staging:
Ground Floor:
| @ 4.00m Lvl: | 1 | 26.3 | 10.23 |  | 269.049 | Sqm.
[5 empty] | Say, | 270 | Sqm.
29 | HYSD Steel
Ground Floor:
| Footing | 324 | @ | 75 |  | 24300 | K.g
| Column | 70 | @ | 250 |  | 17500 | "
| Plinth Beam | 54 | @ | 150 |  | 8100 | "
| Beam | 64 | @ | 200 |  | 12800 | "
| Lintel | 4 | @ | 100 |  | 400 | "
| Staircase | 11 | @ | 150 |  | 1650 | "
| Slab | 134 | @ | 75 |  | 10050 | "
| Rcc Wall | 31 | @ | 125 |  | 3875 | "
| Chejja | 5 | @ | 100 |  | 500 | "
| Facia | 1 | @ | 50 |  | 50 | "
[5 empty] | Total | 79225 | K.g
[5 empty] | Say, | 79225 | Kg.
Mezzanine Floor:
| Column | 20 | @ | 250 |  | 5000 | K.g
| Beam | 64 | @ | 200 |  | 12800 | "
| Lintel | 4 | @ | 100 |  | 400 | "
| Staircase | 3 | @ | 150 |  | 450 | "
| slab | 132 | @ | 75 |  | 9900 | "
| Chejja | 2 | @ | 100 |  | 200 | "
| Facia | 2 | @ | 50 |  | 100 | "
[5 empty] | Total | 28850 | K.g
[5 empty] | Say, | 28850 | Kg.
First Floor:
| Column | 13 | @ | 250 |  | 3250 | K.g
| Beam | 28 | @ | 200 |  | 5600 | "
| Lintel | 3 | @ | 100 |  | 300 | "
| Staircase | 3 | @ | 150 |  | 450 | "
| slab | 33 | @ | 75 |  | 2475 | "
| Chejja | 4 | @ | 100 |  | 400 | "
| Facia | 1 | @ | 50 |  | 50 | "
[5 empty] | Total | 12525 | K.g
[5 empty] | Say, | 12525 | Kg.
Terrace Floor:
| Column | 7 | @ | 250 |  | 1750 | K.g
| Beam | 28 | @ | 200 |  | 5600 | "
| slab | 16 | @ | 75 |  | 1200 | "
| Rcc Wall | 14 | @ | 125 |  | 1750 | "
[5 empty] | Total | 10300 | K.g
[5 empty] | Say, | 10300 | Kg.
30 | 230 Brick masonry:
Ground Floor:
| Y1-Y2 | 3 | 5.2 | 0.23 | 3.9 | 13.9932 | Cum
|  | 4 | 5.2 | 0.23 | 1.65 | 7.8936 | "
|  | 2 | 5.2 | 0.23 | 1.9 | 4.5448 | "
|  | 1 | 5.2 | 0.23 | 2.1 | 2.5116 | "
| Y2-Y3 | 3 | 5.2 | 0.23 | 3.9 | 13.9932 | "
|  | 5 | 5.2 | 0.23 | 1.65 | 9.867 | "
|  | 2 | 5.2 | 0.23 | 1.9 | 4.5448 | "
|  | 1 | 5.2 | 0.23 | 2.1 | 2.5116 | "
| Y3-Y4 | 3 | 5.2 | 0.23 | 3.9 | 13.9932 | "
|  | 5 | 5.2 | 0.23 | 1.65 | 9.867 | "
|  | 2 | 5.2 | 0.23 | 1.9 | 4.5448 | "
|  | 1 | 5.2 | 0.23 | 2.1 | 2.5116 | "
| Y4-Y5 | 4 | 3 | 0.23 | 3.9 | 10.764 | "
|  | 6 | 3 | 0.23 | 1.65 | 6.831 | "
|  | 2 | 3 | 0.23 | 1.9 | 2.622 | "
|  | 1 | 3 | 0.23 | 2.1 | 1.449 | "
| Y5-Y6 | 4 | 2.2 | 0.23 | 3.9 | 7.8936 | "
|  | 4 | 2.2 | 0.23 | 1.65 | 3.3396 | "
|  | 2 | 2.2 | 0.23 | 1.9 | 1.9228 | "
|  | 1 | 2.2 | 0.23 | 2.1 | 1.0626 | "
| Y6-Y7 | 2 | 5.2 | 0.23 | 3.9 | 9.3288 | "
|  | 3 | 5.2 | 0.23 | 1.65 | 5.9202 | "
|  | 2 | 5.2 | 0.23 | 1.9 | 4.5448 | "
|  | 1 | 5.2 | 0.23 | 2.1 | 2.5116 | "
| Y7-Y8 | 4 | 2.5 | 0.23 | 3.9 | 8.97 | "
|  | 4 | 2.5 | 0.23 | 1.65 | 3.795 | "
|  | 2 | 2.5 | 0.23 | 1.9 | 2.185 | "
|  | 1 | 2.5 | 0.23 | 2.1 | 1.2075 | "
| Y8-Y9 | 4 | 2.5 | 0.23 | 3.9 | 8.97 | "
|  | 6 | 2.5 | 0.23 | 1.65 | 5.6925 | "
| Y9-Y10 | 5 | 5 | 0.23 | 3.9 | 22.425 | "
|  | 8 | 5 | 0.23 | 1.65 | 15.18 | "
| Y10-Y11 | 5 | 5 | 0.23 | 3.9 | 22.425 | "
|  | 11 | 5 | 0.23 | 3.9 | 49.335 | "
| X1-X2 | 4 | 0.79 | 0.23 | 1.65 | 1.1992 | "
| X2-X3 | 7 | 1.2 | 0.23 | 1.65 | 3.1878 | "
| X3-X4 | 6 | 4.5 | 0.23 | 3.9 | 24.219 | "
|  | 12 | 4.5 | 0.23 | 1.65 | 20.493 | "
| X4-X5 | 8 | 4.5 | 0.23 | 3.9 | 32.292 | "
|  | 7 | 4.5 | 0.23 | 1.65 | 11.9543 | "
|  | 4 | 4.5 | 0.23 | 1.9 | 7.866 | "
| X5-X6 | 3 | 2.5 | 0.23 | 3.9 | 6.7275 | "
|  | 2 | 2.5 | 0.23 | 1.65 | 1.8975 | "
|  | 2 | 2.5 | 0.23 | 1.9 | 2.185 | "
| X6-X7 | 4 | 2.5 | 0.23 | 3.9 | 8.97 | "
|  | 4 | 2.5 | 0.23 | 1.65 | 3.795 | "
|  | 2 | 2.5 | 0.23 | 1.9 | 2.185 | "
| X7-X8 | 5 | 1.25 | 0.23 | 3.9 | 5.6063 | "
|  | 6 | 1.25 | 0.23 | 1.65 | 2.8462 | "
|  | 2 | 1.25 | 0.23 | 1.9 | 1.0925 | "
| X8-X9 | 5 | 3.75 | 0.23 | 3.9 | 16.8187 | "
|  | 6 | 3.75 | 0.23 | 1.65 | 8.5387 | "
|  | 2 | 3.75 | 0.23 | 1.9 | 3.2775 | "
| X9-X10 | 2 | 3.5 | 0.23 | 3.9 | 6.279 | "
|  | 5 | 3.5 | 0.23 | 1.65 | 6.6413 | "
|  | 1 | 3.5 | 0.23 | 1.9 | 1.5295 | "
| parapet: | 1 | 87.5 | 0.23 | 0.9 | 18.1125 | "
Less openings:
| ED1 | 1 | 2 | 0.23 | 2.45 | -1.127 | "
| MSD1 | 9 | 1.2 | 0.23 | 1.2 | -2.9808 | "
| GD1 | 1 | 1.5 | 0.23 | 2.45 | -0.84525 | "
| D1 | 1 | 1.8 | 0.23 | 2.45 | -1.0143 | "
| D2A | 1 | 1.5 | 0.23 | 2.05 | -0.70725 | "
| D3 | 11 | 1.35 | 0.23 | 2.45 | -8.368 | "
| D4 | 2 | 1.2 | 0.23 | 2.45 | -1.3524 | "
| D5 | 3 | 1.05 | 0.23 | 2.45 | -1.775 | "
| D10 | 3 | 0.9 | 0.23 | 2.45 | -1.5215 | "
| W1 | 9 | 1.8 | 0.23 | 1.5 | -5.589 | "
| W6 | 2 | 0.6 | 0.23 | 1.5 | -0.414 | "
| W7 | 2 | 0.45 | 0.23 | 2.45 | -0.50715 | "
| V1 | 11 | 1.8 | 0.23 | 0.75 | -3.4155 | "
| V2 | 2 | 1.5 | 0.23 | 0.75 | -0.5175 | "
| V3 | 2 | 1.2 | 0.23 | 0.75 | -0.414 | "
| V4 | 1 | 1.2 | 0.23 | 0.6 | -0.1656 | "
| V7 | 5 | 0.6 | 0.23 | 0.6 | -0.414 | "
| RS4 | 2 | 2.1 | 0.23 | 2.45 | -2.3667 | "
[5 empty] | Total | 453.37 | Cum.
[5 empty] | Say, | 454 | Cum
Mezzanine Floor:
| Y1-Y2 | 2 | 5.2 | 0.23 | 3.4 | 8.1328 | Cum
| Y2-Y3 | 3 | 5.2 | 0.23 | 3.4 | 12.1992 | "
| Y3-Y4 | 3 | 5.2 | 0.23 | 3.4 | 12.1992 | "
| Y4-Y5 | 3 | 3 | 0.23 | 3.4 | 7.038 | "
| Y5-Y6 | 2 | 2.2 | 0.23 | 3.4 | 3.4408 | "
| Y6-Y7 | 2 | 5.2 | 0.23 | 3.4 | 8.1328 | "
| Y7-Y8 | 4 | 2.5 | 0.23 | 3.4 | 7.82 | "
| Y8-Y9 | 4 | 2.5 | 0.23 | 3.4 | 7.82 | "
| Y9-Y10 | 3 | 5 | 0.23 | 3.4 | 11.73 | "
| Y10-Y11 | 4 | 5 | 0.23 | 3.4 | 15.64 | "
| X1-X2 | 2 | 0.79 | 0.23 | 3.4 | 1.2356 | "
| X2-X3 | 8 | 1.2 | 0.23 | 3.4 | 7.5072 | "
| X3-X4 | 4 | 4.5 | 0.23 | 3.4 | 14.076 | "
| X4-X5 | 4 | 4.5 | 0.23 | 3.4 | 14.076 | "
| X5-X6 | 3 | 2.5 | 0.23 | 3.4 | 5.865 | "
| X6-X7 | 3 | 2.5 | 0.23 | 3.4 | 5.865 | "
| X7-X8 | 3 | 1.25 | 0.23 | 3.4 | 2.9325 | "
| X8-X9 | 5 | 3.75 | 0.23 | 3.4 | 14.6625 | "
| parapet: | 1 | 82.2 | 0.23 | 0.9 | 17.0154 | "
| Sunken filling: | 1 | 4.3 | 2.85 | 0.3 | 3.6765 | "
|  | 1 | 1.5 | 2.5 | 0.3 | 1.125 | "
|  | 1 | 2.5 | 2.5 | 0.3 | 1.875 | "
|  | 1 | 4.7 | 4.7 | 0.3 | 6.627 | "
|  | 1 | 3.62 | 1.35 | 0.3 | 1.4661 | "
Less openings:
| D7A | 4 | 1.35 | 0.23 | 2.45 | -3.0429 | "
| D10 | 1 | 0.9 | 0.23 | 2.45 | -0.50715 | "
| W1 | 4 | 1.8 | 0.23 | 1.5 | -2.484 | "
| W3 | 2 | 1.2 | 0.23 | 1.5 | -0.828 | "
| W3A | 2 | 1.2 | 0.23 | 1.5 | -0.828 | "
| W7 | 2 | 0.45 | 0.23 | 2.45 | -0.50715 | "
| V1 | 16 | 1.8 | 0.23 | 0.75 | -4.968 | "
| V1A | 7 | 1.8 | 0.23 | 0.75 | -2.1735 | "
| V5 | 3 | 0.9 | 0.23 | 0.6 | -0.3726 | "
| V6 | 5 | 0.75 | 0.23 | 0.6 | -0.5175 | "
| V7 | 3 | 0.6 | 0.23 | 0.6 | -0.2484 | "
[5 empty] | Total | 175.6804 | Cum.
[5 empty] | Say, | 176 | Cum
First Floor:
| Y7-Y8 | 2 | 2.5 | 0.23 | 2.9 | 3.335 | Cum
| Y8-Y9 | 2 | 2.5 | 0.23 | 2.9 | 3.335 | "
| Y9-Y10 | 4 | 5 | 0.23 | 2.9 | 13.34 | "
| Y10-Y11 | 4 | 5 | 0.23 | 2.9 | 13.34 | "
| X2-X3 | 2 | 1.2 | 0.23 | 2.9 | 1.6008 | "
| X3-X4 | 2 | 4.5 | 0.23 | 2.9 | 6.003 | "
| X4-X5 | 3 | 4.5 | 0.23 | 2.9 | 9.0045 | "
| X5-X6 | 3 | 2.5 | 0.23 | 2.9 | 5.0025 | "
| X6-X7 | 3 | 2.5 | 0.23 | 2.9 | 5.0025 | "
| X7-X8 | 3 | 1.25 | 0.23 | 2.9 | 2.5013 | "
| X8-X9 | 4 | 3.75 | 0.23 | 2.9 | 10.005 | "
| parapet: | 1 | 79 | 0.23 | 0.9 | 16.353 | "
| Head Room | 1 | 19.82 | 0.23 | 2.3 | 10.4848 | "
| Sunken filling: | 1 | 10.305 | 4.77 | 0.3 | 14.7465
|  | 1 | 2.5 | 2.5 | 0.3 | 1.875
|  | 1 | 1.5 | 2.5 | 0.3 | 1.125
Less openings:
| D7A | 5 | 1.35 | 0.23 | 2.45 | -3.8036 | "
| D9 | 2 | 1.05 | 0.23 | 2.45 | -1.1834 | "
| W1 | 6 | 1.8 | 0.23 | 1.5 | -3.726 | "
| V6 | 7 | 0.6 | 0.23 | 1.5 | -1.449 | "
| V7 | 4 | 0.6 | 0.23 | 0.6 | -0.3312 | "
[5 empty] | Total | 106.5606 | Cum.
[5 empty] | Say, | 107 | Cum
31 | 115th. partion wall:
Ground Floor:
| Partition wall | 1 | 60 |  | 3.9 | 234 | Sqm.
| Less openings: | 5 | 0.75 |  | 2.15 | -8.0625 | "
[5 empty] | Total | 225.9375 | Sqm.
[5 empty] | Say, | 226 | Sqm.
Mezzanine Floor:
| Partition wall | 1 | 116 |  | 3.85 | 446.6 | Sqm.
Less openings:
| D7A | 2 | 1.35 | 0.23 | 2.45 | -1.5215 | "
| D9 | 4 | 1.05 | 0.23 | 2.45 | -2.3667 | "
| D10 | 1 | 0.9 | 0.23 | 2.45 | -0.50715 | "
| D11 | 18 | 0.75 | 0.23 | 2.15 | -6.6757 | "
[5 empty] | Total | 435.529 | Sqm.
[5 empty] | Say, | 436 | Sqm.
First Floor:
| Partition wall | 1 | 61 |  | 3.35 | 204.35 | Sqm.
| Eelvation featers: | 54 | 0.7 |  | 3.55 | 134.19
|  | 54 | 0.22 |  | 3.55 | 42.174
Less openings:
| D10 | 3 | 0.9 |  | 2.45 | -6.615 | "
| D11 | 12 | 0.75 |  | 2.15 | -19.35 | "
[5 empty] | Total | 354.749 | Sqm.
[5 empty] | Say, | 355 | Sqm.
32 | M.S. door
Ground Floor:
| MSD1 | 9 | 1.2 |  | 1.2 | 12.96 | Sqm.
| D1 | 1 | 1.8 |  | 2.45 | 4.41 | "
| D2A | 1 | 1.5 |  | 2.05 | 3.075 | "
| D3 | 11 | 1.35 |  | 2.45 | 36.3825 | "
| D4 | 2 | 1.2 |  | 2.45 | 5.88 | "
| D5 | 3 | 1.05 |  | 2.45 | 7.7175 | "
[5 empty] | Total | 70.425 | Sqm.
[5 empty] | Say, | 71 | Sqm.
First Floor:
|  | 1 | 1.2 |  | 2.45 | 2.94 | Sqm.
[5 empty] | Say, | 3 | Sqm.
33 | Emergency door
Ground Floor:
| ED1 | 1 | 2 |  | 2.45 | 4.9 | Sqm.
[5 empty] | Say, | 5 | Sqm.
34 | WPC Frame
Ground Floor:
| D10 | 3 | 6.1 |  |  | 18.3 | Rmt.
[5 empty] | Say, | 19 | Rmt.
Mezzanine Floor:
| D7A | 6 | 6.55 |  |  | 39.3 | Rmt.
| D9 | 4 | 6.25 |  |  | 25 | "
| D10 | 2 | 6.1 |  |  | 12.2 | " |  |  |  | "
"
[5 empty] | Total | 76.5 | Rmt. |  |  |  | "
[5 empty] | Say, | 77 | Rmt.
First Floor:
| D7A | 5 | 6.55 |  |  | 32.75 | Rmt.
| D9 | 2 | 6.25 |  |  | 12.5 | "
| D10 | 3 | 6.1 |  |  | 18.3 | "
[5 empty] | Total | 63.55 | Rmt.
[5 empty] | Say, | 64 | Rmt.
35 | Flush door shutters including frame
Ground Floor:
| D10 | 3 | 0.9 |  | 2.45 | 6.615 | Sqm.
[5 empty] | Say, | 7 | Sqm.
Mezzanine Floor:
| D7A | 6 | 1.35 |  | 2.45 | 19.845 | Sqm.
| D9 | 4 | 1.05 |  | 2.45 | 10.29 | "
| D10 | 2 | 0.9 |  | 2.45 | 4.41 | "
[5 empty] | Total | 34.545 | Sqm.
[5 empty] | Say, | 35 | Sqm.
First Floor:
| D7A | 5 | 1.35 |  | 2.45 | 16.5375 | Sqm.
| D9 | 2 | 1.05 |  | 2.45 | 5.145 | "
| D10 | 3 | 0.9 |  | 2.45 | 6.615 | "
[5 empty] | Total | 28.2975 | Sqm.
[5 empty] | Say, | 29 | Sqm.
36 | PVC Door frame
Ground Floor:
| D11 | 5 | 5.35 |  |  | 26.75 | Rmt.
[5 empty] | Say, | 27 | Rmt.
Mezzanine Floor:
| D11 | 18 | 5.35 |  |  | 96.3 | Rmt.
[5 empty] | Say, | 97 | Rmt.
First Floor:
| D11 | 12 | 5.35 |  |  | 64.2 | Rmt.
[5 empty] | Say, | 65 | Rmt.
37 | PVC Door shutter
Ground Floor:
| D11 | 5 | 0.75 |  | 2.15 | 8.0625 | Sqm.
[5 empty] | Say, | 9 | Sqm.
Mezzanine Floor:
| D11 | 18 | 0.75 |  | 2.15 | 29.025 | Sqm.
[5 empty] | Say, | 30 | Sqm.
First Floor:
| D11 | 12 | 0.75 |  | 2.15 | 19.35 | Sqm.
[5 empty] | Say, | 20 | Sqm.
38 | Aluminium Fabrication work
Ground Floor:
| FGD1 | 1 | 2.4 |  | 2.45 | 5.88 | Sqm.
| W1 | 9 | 1.8 |  | 1.5 | 24.3 | Sqm.
| W6 | 2 | 0.6 |  | 1.5 | 1.8 | "
| W7 | 2 | 0.45 |  | 2.45 | 2.205 | "
| V1 | 11 | 1.8 |  | 0.75 | 14.85 | "
| V2 | 2 | 1.5 |  | 0.75 | 2.25 | "
| V3 | 2 | 1.2 |  | 0.75 | 1.8 | "
| V4 | 1 | 1.2 |  | 0.6 | 0.72 | "
| V7 | 5 | 0.6 |  | 0.6 | 1.8 | "
[5 empty] | Total | 55.605 | Sqm.
[5 empty] | @ 7.5 Kg/Sqm | 417.0375 | Kg.
[5 empty] | Say, | 418 | Kg.
Mezzanine Floor:
| W1 | 4 | 1.8 |  | 1.5 | 10.8 | Sqm.
| W3 | 2 | 1.2 |  | 1.5 | 3.6 | "
| W3A | 2 | 1.2 |  | 1.5 | 3.6 | " |  |  |  | "
| W7 | 2 | 0.45 |  | 2.45 | 2.205 | " |  |  |  | "
| V1 | 16 | 1.8 |  | 0.75 | 21.6 | " |  |  |  | "
| V1A | 7 | 1.8 |  | 0.75 | 9.45 | " |  |  |  | "
| V5 | 3 | 0.9 |  | 0.6 | 1.62 | " |  |  |  | "
| V6 | 5 | 0.75 |  | 0.6 | 2.25 | " |  |  |  | "
| V7 | 3 | 0.6 |  | 0.6 | 1.08 | "
[5 empty] | Total | 56.205 | Sqm. |  |  |  | "
[5 empty] | @ 7.5 Kg/Sqm | 421.5375 | Kg. |  |  |  | "
[5 empty] | Say, | 422 | Kg.
First Floor:
| FGD1 | 1 | 2.9 |  | 2.45 | 7.105 | Sqm.
| W1 | 6 | 1.8 |  | 1.5 | 16.2 | Sqm.
| V6 | 7 | 0.6 |  | 1.5 | 6.3 | "
| V7 | 4 | 0.6 |  | 0.6 | 1.44 | "
| Partition Wall | 1 | 3.545 |  | 2.45 | 8.6852 | Sqm.
|  | 1 | 1.75 |  | 2.45 | 4.2875 | "
|  | 5 | 4.825 |  | 2.45 | 59.1063 | "
[5 empty] | Total | 103.124 | Sqm.
[5 empty] | @ 7.5 Kg/Sqm | 773.43 | Kg.
[5 empty] | Say, | 774 | Kg.
39 | 8mm thick Glazing for Aluminium Door
Ground Floor:
| FGD1 | 1 | 2.4 |  | 2.45 | 5.88 | Sqm.
[5 empty] | Say, | 6 | Sqm.
First Floor:
| FGD1 | 1 | 2.9 |  | 2.45 | 7.105 | Sqm.
[5 empty] | Say, | 8 | Sqm.
40 | Aluminium tubular handle & Mortice latch and lock
| Ground Floor: | 1 |  |  |  | 1 | Set
[5 empty] | Say, | 1 | Set.
| First Floor: | 1 |  |  |  | 1 | Set
[5 empty] | Say, | 1 | Set.
41 | Glazing for Aluminium windows, ventilator & partition
Ground Floor:
| W1 | 9 | 1.8 |  | 1.5 | 24.3 | Sqm.
| W6 | 2 | 0.6 |  | 1.5 | 1.8 | "
| W7 | 2 | 0.45 |  | 2.45 | 2.205 | "
| V1 | 11 | 1.8 |  | 0.75 | 14.85 | "
| V2 | 2 | 1.5 |  | 0.75 | 2.25 | "
| V3 | 2 | 1.2 |  | 0.75 | 1.8 | "
| V4 | 1 | 1.2 |  | 0.6 | 0.72 | "
| V7 | 5 | 0.6 |  | 0.6 | 1.8 | "
[5 empty] | Total | 49.725 | Sqm.
[5 empty] | Say, | 50 | Sqm.
Mezzanine Floor:
| W1 | 4 | 1.8 |  | 1.5 | 10.8 | Sqm.
| W3 | 2 | 1.2 |  | 1.5 | 3.6 | "
| W3A | 2 | 1.2 |  | 1.5 | 3.6 | "
| W7 | 2 | 0.45 |  | 2.45 | 2.205 | "
| V1 | 16 | 1.8 |  | 0.75 | 21.6 | "
| V1A | 7 | 1.8 |  | 0.75 | 9.45 | "
| V5 | 3 | 0.9 |  | 0.6 | 1.62 | "
| V6 | 5 | 0.75 |  | 0.6 | 2.25 | "
| V7 | 3 | 0.6 |  | 0.6 | 1.08 | "
[5 empty] | Total | 56.205 | Sqm.
[5 empty] | Say, | 57 | Sqm.
First Floor:
| W1 | 6 | 1.8 |  | 1.5 | 16.2 | Sqm.
| V6 | 7 | 0.6 |  | 1.5 | 6.3 | "
| V7 | 4 | 0.6 |  | 0.6 | 1.44 | "
| Partition Wall | 1 | 3.545 |  | 2.45 | 8.6852 | Sqm.
|  | 1 | 1.75 |  | 2.45 | 4.2875 | "
|  | 5 | 4.825 |  | 2.45 | 59.1063 | "
[5 empty] | Total | 96.019 | Sqm.
[5 empty] | Say, | 97 | Sqm.
42 | SS fly mesh
Ground Floor:
|  | 50% | Grill Qty of Win-Vent
|  | 49.725 | X | 50% |  | 24.8625 | Sqm
[5 empty] | Say, | 25 | Sqm
Mezzanine Floor:
|  | 50% | Grill Qty of Win-Vent
|  | 56.205 | X | 50% |  | 28.1025 | Sqm
[5 empty] | Say, | 29 | Sqm
First Floor:
|  | 50% | Grill Qty of Win-Vent
|  | 96.019 | X | 50% |  | 48.0095 | Sqm
[5 empty] | Say, | 49 | Sqm
43 | M.S.Grill
Ground Floor:
| W1 | 9 | 1.8 |  | 1.5 | 24.3 | Sqm.
| W6 | 2 | 0.6 |  | 1.5 | 1.8 | "
| W7 | 2 | 0.45 |  | 2.45 | 2.205 | "
| V1 | 11 | 1.8 |  | 0.75 | 14.85 | "
| V2 | 2 | 1.5 |  | 0.75 | 2.25 | "
| V3 | 2 | 1.2 |  | 0.75 | 1.8 | "
| V4 | 1 | 1.2 |  | 0.6 | 0.72 | "
| V7 | 5 | 0.6 |  | 0.6 | 1.8 | "
| V8 | 1 | 4.77 |  | 2.22 | 10.5894 | "
| V9 | 1 | 3.337 |  | 3.22 | 10.7451 | "
[5 empty] | Total | 71.0595 | Sqm.
[5 empty] | @ 21 Kg/Sqm | 1492.2503 | Kgs.
[5 empty] | Say, | 1493 | Kgs.
Mezzanine Floor:
| W1 | 4 | 1.8 |  | 1.5 | 10.8 | Sqm.
| W3 | 2 | 1.2 |  | 1.5 | 3.6 | "
| W3A | 2 | 1.2 |  | 1.5 | 3.6 | "
| W7 | 2 | 0.45 |  | 2.45 | 2.205 | "
| V1 | 16 | 1.8 |  | 0.75 | 21.6 | "
| V1A | 7 | 1.8 |  | 0.75 | 9.45 | "
| V5 | 3 | 0.9 |  | 0.6 | 1.62 | "
| V6 | 5 | 0.75 |  | 0.6 | 2.25 | "
| V7 | 3 | 0.6 |  | 0.6 | 1.08 | "
[5 empty] | Total | 56.205 | Sqm.
[5 empty] | @ 21 Kg/Sqm | 1180.305 | Kgs.
[5 empty] | Say, | 1181 | Kgs.
First Floor:
| W1 | 6 | 1.8 |  | 1.5 | 16.2 | Sqm.
| V6 | 7 | 0.6 |  | 1.5 | 6.3 | "
| V7 | 4 | 0.6 |  | 0.6 | 1.44 | "
[5 empty] | Total | 23.94 | Sqm.
[5 empty] | @ 21 Kg/Sqm | 502.74 | Kgs.
[5 empty] | Say, | 503 | Kgs.
44 | M.S.Rolling shutter
Ground Floor:
| RS4 | 2 | 1.8 |  | 2.45 | 8.82 | Sqm.
[5 empty] | Say, | 9 | Sqm.
45 | Stainless steel railing:
Ground Floor:
|  | 27 | 0.9 |  | 0.9 | 21.87 | Sqm.
|  | 25 | 0.9 |  | 0.9 | 20.25 | "
|  | 1 | 2.9 |  | 0.9 | 2.61 | "
|  | 1 | 1.575 |  | 0.9 | 1.4175 | "
|  | 1 | 1.575 |  | 0.9 | 1.4175 | "
| Wet Kitchen: | 1 | 40 |  | 0.9 | 36
[5 empty] | Total | 83.565 | Sqm.
[5 empty] | @10 Kg/Sqm | 835.65 | Kgs.
[5 empty] | Say, | 836 | Kgs.
Mezzanine Floor:
|  | 25 | 0.9 |  | 0.9 | 20.25 | Sqm.
|  | 1 | 2 |  | 0.9 | 1.8 | "
[5 empty] | Total | 22.05 | Sqm.
[5 empty] | @10 Kg/Sqm | 220.5 | Kgs.
[5 empty] | Say, | 221 | Kgs.
First Floor:
|  | 25 | 0.9 |  | 0.9 | 20.25 | Sqm.
|  | 1 | 2 |  | 0.9 | 1.8 | "
[5 empty] | Total | 22.05 | Sqm.
[5 empty] | @10 Kg/Sqm | 220.5 | Kgs.
[5 empty] | Say, | 221 | Kgs.
46 | Structural Glazing
Mezzanine Floor:
|  | 1 | 4.97 |  | 2.45 | 12.1765 | Sqm.
|  | 1 | 4.97 |  | 2.45 | 12.1765 | "
|  | 1 | 3.43 |  | 2.45 | 8.4035 | "
|  | 1 | 1.35 |  | 2.45 | 3.3075 | "
|  | 1 | 20.125 |  | 2.45 | 49.3063 | "
|  | 1 | 2.9 |  | 2.45 | 7.105 | "
|  | 1 | 9.77 |  | 2.45 | 23.9365 | "
[5 empty] | Total | 116.4118 | Sqm.
[5 empty] | Say, | 117 | Sqm.
First Floor:
|  | 1 | 20.125 |  | 1.65 | 33.2062 | Sqm.
|  | 1 | 2.9 |  | 1.65 | 4.785 | "
|  | 1 | 9.77 |  | 3.45 | 33.7065 | "
[5 empty] | Total | 71.6977 | Sqm.
[5 empty] | Say, | 72 | Sqm.
47 | ACP
Ground Floor:
|  | 1 | 30 |  | 3 | 90 | Sqm.
|  | 8 | 1.2 |  | 5 | 48 | "
[5 empty] | Total | 138 | Sqm.
[5 empty] | Say, | 138 | Sqm.
Mezzanine Floor:
|  | 1 | 20 |  | 3 | 60 | Sqm.
[5 empty] | Total | 60 | Sqm.
[5 empty] | Say, | 60 | Sqm.
48 | Ceiling plastering:
Ground Floor:
| Wet Cooking | 1 | 28.73 | 5.09 |  | 146.2357 | Sqm.
| Packing | 1 | 25.77 | 5.09 |  | 131.1693 | "
| Vessel Store | 1 | 4.845 | 8.27 |  | 40.0681 | "
| Vessel Wash | 1 | 4.77 | 8.27 |  | 39.4479 | "
| UN-Loading | 1 | 5 | 3.5 |  | 17.5 | "
| Gas Bank | 1 | 4.77 | 3.52 |  | 16.7904 | "
| Panel Room | 1 | 4.77 | 3.52 |  | 16.7904 | "
| Rice-Dhal Day Store | 1 | 7.27 | 4.77 |  | 34.6779 | "
|  | 1 | 2.27 | 5 |  | 11.35 | "
| Prodn. Office | 1 | 3.235 | 4.27 |  | 13.8134 | "
| Food Lab | 1 | 2.45 | 4.27 |  | 10.4615 | "
| Provision Store | 1 | 7.605 | 4.27 |  | 32.4733 | "
| Rice Wash | 1 | 2.77 | 2.575 |  | 7.1328 | "
| Air Lock | 1 | 2.685 | 1.81 |  | 4.8599 | "
| Pre-Preparation | 1 | 12.17 | 8.77 |  | 106.7309 | "
| Air Lock | 1 | 2.215 | 2.9 |  | 6.4235 | "
| House Keeping | 1 | 2.44 | 2.9 |  | 7.076 | "
| Lounge | 1 | 4.97 | 4.27 |  | 21.2219 | "
| Visitor's Toilet | 1 | 2.45 | 1.46 |  | 3.577 | "
| Vegetable Store | 1 | 2.97 | 4.27 |  | 12.6819 | "
|  | 1 | 1.885 | 4.27 |  | 8.0489 | "
|  | 1 | 2.77 | 1.81 |  | 5.0137 | "
| Cold Store | 1 | 2.685 | 2.145 |  | 5.7593 | "
| Attendance & Uniform | 1 | 3.345 | 3.01 |  | 10.0685 | "
| Hygiene Station | 1 | 2.215 | 2.515 |  | 5.5707 | "
| L-Toilet | 1 | 2.875 | 2.515 |  | 7.2306 | "
|  | 1 | 4.45 | 2.515 |  | 11.1918 | "
| G-Toilet | 1 | 3.36 | 3.01 |  | 10.1136 | "
|  | 1 | 2.835 | 3.61 |  | 10.2343 | "
| Unloading Rice & Dhal | 1 | 1.2 | 14.48 |  | 17.376 | "
| Vegetable de Bagging/ Wash | 1 | 5.12 | 1.76 |  | 9.0112 | "
| Un-Loading Provision & Veg | 1 | 6.32 | 1.2 |  | 7.584 | "
| Lounge Infront | 1 | 5.505 | 2.22 |  | 12.2211 | "
|  | 1 | 1.2 | 0.9 |  | 1.08 | "
|  | 5 | 1.2 | 1.3 |  | 7.8 | "
|  | 1 | 1.72 | 1.2 |  | 2.064 | "
| Beams | 4 | 5.2 | 1.43 |  | 29.744 | "
|  | 4 | 5.2 | 1.43 |  | 29.744 | "
|  | 4 | 5.2 | 1.43 |  | 29.744 | "
|  | 4 | 3 | 1.43 |  | 17.16 | "
|  | 1 | 3 | 1.13 |  | 3.39 | "
|  | 3 | 2.2 | 1.43 |  | 9.438 | "
|  | 1 | 2.2 | 1.13 |  | 2.486 | "
|  | 3 | 5.2 | 1.43 |  | 22.308 | "
|  | 5 | 2.5 | 1.43 |  | 17.875 | "
|  | 5 | 2.5 | 1.43 |  | 17.875 | "
|  | 7 | 5 | 1.43 |  | 50.05 | "
|  | 7 | 5 | 1.43 |  | 50.05 | "
|  | 2 | 0.79 | 1.13 |  | 1.7854 | "
|  | 2 | 1.2 | 1.13 |  | 2.712 | "
|  | 11 | 4.5 | 1.43 |  | 70.785 | "
|  | 10 | 4.5 | 1.43 |  | 64.35 | "
|  | 6 | 2.5 | 1.43 |  | 21.45 | "
|  | 6 | 2.5 | 1.43 |  | 21.45 | "
|  | 5 | 1.25 | 1.43 |  | 8.9375 | "
|  | 5 | 3.75 | 1.43 |  | 26.8125 | "
|  | 4 | 3.5 | 1.43 |  | 20.02 | "
[5 empty] | Total | 1329.016 | Sqm.
[5 empty] | Say, | 1330 | Sqm.
Mezzanine Floor:
| Prodn Manager | 1 | 3.62 | 2.96 |  | 10.7152 | Sqm.
| Toilet | 1 | 3.62 | 1.35 |  | 4.887 | "
| Lounge | 1 | 6.565 | 5.475 |  | 35.9434 | "
| Hr-Finance-Purchase-Accounts | 1 | 22.035 | 4.27 |  | 94.0894 | "
|  | 1 | 4.875 | 5.705 |  | 27.8119 | "
| Conference | 1 | 3.43 | 5.59 |  | 19.1737 | "
| Toilet | 1 | 1.35 | 2.815 |  | 3.8003 | "
| Pantry | 1 | 2.815 | 1.605 |  | 4.5181 | "
| House Keeping | 1 | 1.35 | 1.455 |  | 1.9643 | "
| M-Toilet | 1 | 1.35 | 1.8 |  | 2.43 | "
| L-Toilet | 1 | 1.35 | 2.815 |  | 3.8003 | "
| Staff Dining | 1 | 2.42 | 4.615 |  | 11.1683 | "
|  | 1 | 5.12 | 1.76 |  | 9.0112 | "
| Work Station | 1 | 4.895 | 5.705 |  | 27.926 | "
| Multi-Purpose Hall | 1 | 4.885 | 7.61 |  | 37.1748 | "
|  | 1 | 4.885 | 2.25 |  | 10.9912 | "
| Guest Room | 1 | 3.155 | 5.23 |  | 16.5007 | "
| Toilet | 1 | 1.5 | 2.5 |  | 3.75 | "
| Dress | 1 | 1.5 | 1.41 |  | 2.115 | "
| 3-Sharing Room | 1 | 4.885 | 4.215 |  | 20.5903 | "
|  | 1 | 2.29 | 2.515 |  | 5.7594 | "
| Bath | 1 | 2.48 | 1.35 |  | 3.348 | "
| WC | 1 | 1.5 | 1.05 |  | 1.575 | "
|  | 1 | 1.05 | 0.98 |  | 1.029 | "
| Lounge | 1 | 4.77 | 4.63 |  | 22.0851 | "
|  | 1 | 1.8 | 5 |  | 9 | "
| Dormitry | 1 | 7.855 | 4.885 |  | 38.3717 | "
| Kitchen | 1 | 5 | 3.155 |  | 15.775 | "
| Dining | 1 | 5.43 | 4.77 |  | 25.9011 | "
Beams
| @7.30 m Lvl | 6 | 10 | 1.5 |  | 90 | "
|  | 2 | 26 | 1.5 |  | 78 | "
| @ 8.30m Lvl | 3 | 5.2 | 1.43 |  | 22.308 | "
|  | 3 | 5.2 | 1.43 |  | 22.308 | "
|  | 4 | 5.2 | 1.43 |  | 29.744 | "
|  | 4 | 3 | 1.43 |  | 17.16 | "
|  | 1 | 3 | 1.13 |  | 3.39 | "
|  | 3 | 2.2 | 1.43 |  | 9.438 | "
|  | 1 | 2.2 | 1.13 |  | 2.486 | "
|  | 3 | 5.2 | 1.43 |  | 22.308 | "
|  | 5 | 2.5 | 1.43 |  | 17.875 | "
|  | 5 | 2.5 | 1.43 |  | 17.875 | "
|  | 6 | 5 | 1.43 |  | 42.9 | "
|  | 6 | 5 | 1.43 |  | 42.9 | "
|  | 3 | 1.275 | 1.43 |  | 5.4697 | "
|  | 2 | 0.79 | 1.13 |  | 1.7854 | "
|  | 2 | 1.2 | 1.13 |  | 2.712 | "
|  | 10 | 4.5 | 1.43 |  | 64.35 | "
|  | 10 | 4.5 | 1.43 |  | 64.35 | "
|  | 4 | 2.5 | 1.43 |  | 14.3 | "
|  | 4 | 2.5 | 1.43 |  | 14.3 | "
|  | 4 | 1.25 | 1.43 |  | 7.15 | "
|  | 4 | 3.75 | 1.43 |  | 21.45 | "
[5 empty] | Total | 1085.7643 | Sqm.
[5 empty] | Say, | 1086 | Sqm.
First Floor:
| Dormitory | 1 | 7.855 | 4.885 |  | 38.3717 | Sqm.
| Toilet | 1 | 4.77 | 4.77 |  | 22.7529 | "
|  | 1 | 4.885 | 4.17 |  | 20.3704 | "
| Dormitory | 1 | 7.855 | 4.885 |  | 38.3717 | "
|  | 1 | 1.8 | 4.77 |  | 8.586 | "
| Lounge | 1 | 4.77 | 4.63 |  | 22.0851 | "
| Guest Room | 1 | 3.155 | 5.23 |  | 16.5007 | "
| Toliet | 1 | 1.578 | 2.5 |  | 3.945 | "
| Dress | 1 | 1.5 | 1.41 |  | 2.115 | "
| 3-Sharing Room | 1 | 4.885 | 4.215 |  | 20.5903 | "
|  | 1 | 2.29 | 2.515 |  | 5.7594 | "
| Bath | 1 | 2.48 | 1.35 |  | 3.348 | "
| WC | 1 | 1.5 | 1.05 |  | 1.575 | "
|  | 1 | 1.05 | 0.98 |  | 1.029 | "
| Balcony | 1 | 9.75 | 1.275 |  | 12.4312 | "
| Head Room | 1 | 6.505 | 3.36 |  | 21.8568 | "
| Beam | 3 | 2.5 | 1.43 |  | 10.725 | "
|  | 3 | 2.5 | 1.43 |  | 10.725 | "
|  | 5 | 5 | 1.43 |  | 35.75 | "
|  | 5 | 5 | 1.43 |  | 35.75 | "
|  | 3 | 1.275 | 1.43 |  | 5.4697 | "
|  | 3 | 1.2 | 1.13 |  | 4.068 | "
|  | 3 | 4.5 | 1.43 |  | 19.305 | "
|  | 3 | 4.5 | 1.43 |  | 19.305 | "
|  | 4 | 2.5 | 1.43 |  | 14.3 | "
|  | 4 | 2.5 | 1.43 |  | 14.3 | "
|  | 4 | 1.25 | 1.43 |  | 7.15 | "
|  | 4 | 3.75 | 1.43 |  | 21.45 | "
|  | 1 | 42 | 1.35 |  | 56.7 | "
[5 empty] | Total | 494.6859 | Sqm.
[5 empty] | Say, | 495 | Sqm.
49 | Inside wall plastering
Ground Floor:
| Wet Cooking/Packing | 1 | 71.08 |  | 6.35 | 451.358 | Sqm.
| Prodn.Office | 1 | 15.01 |  | 5.05 | 75.8005 | "
|  | 1 | 10.505 |  | 3.9 | 40.9695 | "
| Food lab | 1 | 13.44 |  | 3.9 | 52.416 | "
| Provision Store | 1 | 23.75 |  | 3.9 | 92.625 | "
| Rice Wash | 1 | 8.115 |  | 5.05 | 40.9808 | "
| lounge | 1 | 18.48 |  | 3.85 | 71.148 | "
| Stair-case | 1 | 18.33 |  | 3.9 | 71.487 | "
| Visitors Toilet | 1 | 7.82 |  | 3.9 | 30.498 | "
| vegstore | 1 | 14.48 |  | 3.9 | 56.472 | "
|  | 1 | 12.31 |  | 3.9 | 48.009 | "
| Cold store | 1 | 9.66 |  | 3.9 | 37.674 | "
|  | 1 | 9.16 |  | 3.9 | 35.724 | "
| Vegetable De Bagging | 1 | 13.76 |  | 3.9 | 53.664 | "
| Pre-Prepration | 1 | 41.88 |  | 3.9 | 163.332 | "
| Vessel Store | 1 | 26.08 |  | 3.9 | 101.712 | "
| Vessel Wash | 1 | 26.08 |  | 3.9 | 101.712 | "
| Unloading | 1 | 5 |  | 1.2 | 6 | "
| Gas Bank | 1 | 8.29 |  | 1.2 | 9.948 | "
|  | 1 | 8.29 |  | 3.9 | 32.331 | "
| Panel Room | 1 | 16.58 |  | 3.9 | 64.662 | "
| Rice -Dhal Day Store | 1 | 24.08 |  | 3.9 | 93.912 | "
|  | 1 | 10 |  | 3.9 | 39 | "
| Air lock | 1 | 10.05 |  | 3.9 | 39.195 | "
| House Keeping | 1 | 10.86 |  | 3.9 | 42.354 | "
| Hygiene Station | 1 | 9.46 |  | 3.9 | 36.894 | "
| Attendance & Uniform | 1 | 12.71 |  | 3.9 | 49.569 | "
| L-Toilet | 1 | 10.78 |  | 3.9 | 42.042 | "
|  | 1 | 8.03 |  | 3.9 | 31.317 | "
|  | 1 | 9.5 |  | 3.9 | 37.05 | "
|  | 2 | 4.8 |  | 3.9 | 37.44 | "
| Attendance & Uniform | 1 | 12.71 |  | 3.9 | 49.569 | "
| G-Toilet | 1 | 12.74 |  | 3.9 | 49.686 | "
|  | 1 | 56 |  | 3.9 | 218.4 | "
|  | 1 | 12.89 |  | 3.9 | 50.271 | "
|  | 1 | 5.7 |  | 3.9 | 22.23 | "
|  | 1 | 4.8 |  | 3.9 | 18.72 | "
|  | 1 | 5.49 |  | 3.9 | 21.411 | "
| Less Openings: ED1 | 1 | 2 |  | 2.45 | -4.9 | "
| MSD1 | 9 | 1.2 |  | 1.2 | -12.96 | "
| GD1 | 1 | 1.5 |  | 2.45 | -3.675 | "
| D1 | 1 | 1.8 |  | 2.45 | -4.41 | "
| D2A | 1 | 1.5 |  | 2.05 | -3.075 | "
| D3 | 11 | 1.35 |  | 2.45 | -36.3825 | "
| D4 | 2 | 1.2 |  | 2.45 | -5.88 | "
| D5 | 3 | 1.05 |  | 2.45 | -7.7175 | "
| D10 | 3 | 0.9 |  | 2.45 | -6.615 | "
| W1 | 9 | 1.8 |  | 1.5 | -24.3 | "
| W6 | 2 | 0.6 |  | 1.5 | -1.8 | "
| W7 | 2 | 0.45 |  | 2.45 | -2.205 | "
| V1 | 11 | 1.8 |  | 0.75 | -14.85 | "
| V2 | 2 | 1.5 |  | 0.75 | -2.25 | "
| V3 | 2 | 1.2 |  | 0.75 | -1.8 | "
| V4 | 1 | 1.2 |  | 0.6 | -0.72 | "
| V7 | 5 | 0.6 |  | 0.6 | -1.8 | "
| RS4 | 2 | 2.1 |  | 2.45 | -10.29 | "
| Rouge Plaster |  |  |  |  | -427 | "
[5 empty] | Total | 1944.9527 | Sqm.
[5 empty] | Say, | 1945 | Sqm.
Mezzanine Floor:
| lounge/Stairs | 1 | 18.115 |  | 3.35 | 60.6853 | Sqm.
|  | 1 | 14.06 |  | 3.35 | 47.101 | "
| Prodon Manager | 1 | 7.515 |  | 3.35 | 25.1753 | "
| Toilet | 1 | 7 |  | 3.35 | 23.45 | "
| Ante | 1 | 5.41 |  | 3.35 | 18.1235 | "
| Work Stations | 1 | 52.61 |  | 3.35 | 176.2435 | "
|  | 1 | 16.305 |  | 3.35 | 54.6217 | "
| Conference | 1 | 18.04 |  | 3.35 | 60.434 | "
| Pantry | 1 | 8.84 |  | 3.35 | 29.614 | "
| House Keeping | 1 | 5.61 |  | 3.35 | 18.7935 | "
| Staff Dining | 1 | 14.07 |  | 3.35 | 47.1345 | "
|  | 1 | 13.76 |  | 3.35 | 46.096 | "
| Multi-Purpose Hall | 1 | 24.99 |  | 3.35 | 83.7165 | "
|  | 1 | 14.27 |  | 3.35 | 47.8045 | "
| Lounge | 1 | 18.8 |  | 3.35 | 62.98 | "
| Guest Room | 1 | 16.77 |  | 3.35 | 56.1795 | "
| Toilet | 1 | 8 |  | 3.35 | 26.8 | "
| Dress | 1 | 5.82 |  | 3.35 | 19.497 | "
| 3-Sharing Room | 1 | 18.2 |  | 3.35 | 60.97 | "
|  | 1 | 9.61 |  | 3.35 | 32.1935 | "
| Bath | 1 | 7.66 |  | 3.35 | 25.661 | "
| W.C | 1 | 7.06 |  | 3.35 | 23.651 | "
| Stage | 1 | 18.04 |  | 3.35 | 60.434 | "
| Dormitory | 1 | 25.48 |  | 3.35 | 85.358 | "
|  | 1 | 11.8 |  | 3.35 | 39.53 | "
| Store-1 | 1 | 7.656 |  | 3.35 | 25.6476 | "
| Store-2 | 1 | 7.656 |  | 3.35 | 25.6476 | "
| Kitchen | 1 | 16.31 |  | 3.35 | 54.6385 | "
| Dining | 1 | 19.08 |  | 3.35 | 63.918 | "
| Toilet | 1 | 13.56 |  | 3.35 | 45.426 | "
| Bath | 1 | 29.5 |  | 2.45 | 72.275 | "
|  | 1 | 2.98 |  | 2.45 | 7.301 | "
| W.C | 2 | 4.95 |  | 2.45 | 24.255 | "
Less Openings:
| D7A | 4 | 1.35 |  | 2.45 | -13.23 | "
| D10 | 1 | 0.9 |  | 2.45 | -2.205 | "
| W1 | 4 | 1.8 |  | 1.5 | -10.8 | "
| W3 | 2 | 1.2 |  | 1.5 | -3.6 | "
| W3A | 2 | 1.2 |  | 1.5 | -3.6 | "
| W7 | 2 | 0.45 |  | 2.45 | -2.205 | "
| V1 | 16 | 1.8 |  | 0.75 | -21.6 | "
| V1A | 7 | 1.8 |  | 0.75 | -9.45 | "
| V5 | 3 | 0.9 |  | 0.6 | -1.62 | "
| V6 | 5 | 0.75 |  | 0.6 | -2.25 | "
| V7 | 3 | 0.6 |  | 0.6 | -1.08 | "
| Structural Glazzing | 1 | 4.97 |  | 2.45 | -12.1765 | "
|  | 1 | 4.97 |  | 2.45 | -12.1765 | "
|  | 1 | 3.43 |  | 2.45 | -8.4035 | "
|  | 1 | 1.35 |  | 2.45 | -3.3075 | "
|  | 1 | 20.125 |  | 2.45 | -49.3063 | "
|  | 1 | 2.9 |  | 2.45 | -7.105 | "
|  | 1 | 9.77 |  | 2.45 | -23.9365 | "
|  | 1 |  |  |  | -227.052 | "
[5 empty] | Total | 1136.2522 | Sqm.
[5 empty] | Say, | 1137 | Sqm.
First Floor:
| Guest Room | 1 | 16.77 |  | 3.35 | 56.1795 | Sqm.
| Toilet | 1 | 8.16 |  | 3.35 | 27.336 | "
|  | 1 | 2.91 |  | 3.35 | 9.7485 | "
| 3-Sharing Room | 1 | 18.2 |  | 3.35 | 60.97 | "
|  | 1 | 9.61 |  | 3.35 | 32.1935 | "
| Bath | 1 | 7.66 |  | 3.35 | 25.661 | "
| W.C | 1 | 7.06 |  | 3.35 | 23.651 | "
| Stairse | 1 | 18.04 |  | 3.35 | 60.434 | "
| Lounge | 1 | 18.8 |  | 3.85 | 72.38 | "
| Dormitory | 1 | 25.42 |  | 3.85 | 97.867 | "
|  | 1 | 38.3717 |  | 3.85 | 147.7309 | "
| Toilet | 1 | 18.8 |  | 3.85 | 72.38 | "
|  | 2 | 1.435 |  | 3.85 | 11.0495 | "
| Bath | 1 | 6.19 |  | 2.45 | 15.1655 | "
| Bath | 1 | 5.96 |  | 2.45 | 14.602 | "
| W.C | 2 | 4.95 |  | 2.45 | 24.255 | "
| Toilet | 1 | 18.11 |  | 2.45 | 44.3695 | "
| Bath | 1 | 6.19 |  | 2.45 | 15.1655 | "
| Bath | 1 | 7.2 |  | 2.45 | 17.64 | "
| W.C | 2 | 4.95 |  | 2.45 | 24.255 | "
| Head Room | 1 | 9.865 |  | 2.45 | 24.1693 | "
Less Openings:
| D7A | 5 | 1.35 |  | 2.45 | -16.5375 | "
| D9 | 2 | 1.05 |  | 2.45 | -5.145 | "
| W1 | 6 | 1.8 |  | 1.5 | -16.2 | "
| V6 | 7 | 0.6 |  | 1.5 | -6.3 | "
| V7 | 4 | 0.6 |  | 0.6 | -1.44 | "
| Structural Glazzing | 1 | 20.125 |  | 1.65 | 33.2062 | "
|  | 1 | 2.9 |  | 1.65 | 4.785 | "
|  | 1 | 9.77 |  | 3.45 | 33.7065 | "
|  | 1 |  |  |  | -147.483 | "
[5 empty] | Total | 755.7949 | Sqm.
[5 empty] | Say, | 756 | Sqm.
50 | Single Coat rough plaster
Ground Floor:
Vitrified Daddoing
| Packing | 1 | 35.16 |  | 2.1 | 73.836 | Sqm.
|  | 1 | 25.77 |  | 1.35 | 34.7895 | "
| Wet Cooking | 1 | 31 |  | 2.1 | 65.1 | "
| Rice Dhal Day | 1 | 9.92 |  | 2.1 | 20.832 | "
| Rice Wash | 1 | 8.115 |  | 2.1 | 17.0415 | "
| Vessel Wash | 1 | 17.965 |  | 2.1 | 37.7265 | "
| Un-Loading | 1 | 6.2 |  | 1.2 | 7.44 | "
| Vegetable De Bagging | 1 | 13.76 |  | 2.1 | 28.896 | "
Ceramic Daddoing
| G-Toilet | 1 | 12.89 |  | 2.1 | 27.069 | "
|  | 1 | 12.74 |  | 2.1 | 26.754 | "
| L-Toilet | 1 | 9.5 |  | 2.1 | 19.95 | "
|  | 1 | 8.03 |  | 2.1 | 16.863 | "
|  | 1 | 10.78 |  | 2.1 | 22.638 | "
| Visitor's Toilet | 1 | 7.82 |  | 2.1 | 16.422 | "
|  | 1 | 5.3 |  | 2.1 | 11.13 | "
[5 empty] | Total | 426.4875 | Sqm.
[5 empty] | Say, | 427 | Sqm.
Mezzanine Floor:
Vitrified Daddoing
| Kitchen | 1 | 11.31 |  | 2.1 | 23.751 | Sqm.
| Dining | 1 | 20.4 |  | 2.1 | 42.84 | "
Ceramic Daddoing
| Toilet | 1 | 6.3 |  | 2.1 | 13.23 | "
| G-Toilet | 1 | 8.04 |  | 2.1 | 16.884 | "
| L-Toilet | 1 | 6.3 |  | 2.1 | 13.23 | "
| Toilet | 1 | 8 |  | 2.1 | 16.8 | "
| WC | 1 | 5.1 |  | 2.1 | 10.71 | "
| Bath | 1 | 7.66 |  | 2.1 | 16.086 | "
| Toilet | 1 | 12.96 |  | 2.1 | 27.216 | "
| Bath | 1 | 6.19 |  | 2.1 | 12.999 | "
|  | 1 | 5.96 |  | 2.1 | 12.516 | "
| WC | 1 | 4.95 |  | 2.1 | 10.395 | "
|  | 1 | 4.95 |  | 2.1 | 10.395 | "
[5 empty] | Total | 227.052 | Sqm.
[5 empty] | Say, | 228 | Sqm.
First Floor:
Ceramic Daddoing
| Toilet | 1 | 8 |  | 2.1 | 16.8 | Sqm.
| 0 | 1 | 8.04 |  | 2.1 | 16.884 | "
| WC | 1 | 5.1 |  | 2.1 | 10.71 | "
| Bath | 1 | 7.66 |  | 2.1 | 16.086 | "
| Toilet | 1 | 19.08 |  | 2.1 | 40.068 | "
|  | 1 | 4.24 |  | 2.1 | 8.904 | "
| Toilet | 1 | 18.11 |  | 2.1 | 38.031 | "
[5 empty] | Total | 147.483 | Sqm.
[5 empty] | Say, | 148 | Sqm.
51 | Outside Plastering:
| Ground Floor: | 1 | 131.8 |  | 6 | 790.8 | Sqm.
|  | 1 | 3.62 |  | 3.7 | 13.394 | "
[5 empty] | Total | 804.194 | Sqm.
[5 empty] | Say, | 805 | Sqm.
Mezzanine Floor:
|  | 1 | 123.46 |  | 4 | 493.84 | Sqm.
[5 empty] | Total | 493.84 | Sqm.
[5 empty] | Say, | 494 | Sqm.
First Floor:
|  | 1 | 74.16 |  | 3.5 | 259.56 | Sqm.
|  | 27 | 2.3 |  | 3.55 | 220.455 | "
|  | 1 | 41.275 | 0.45 |  | 18.5738 | "
| Beam: | 1 | 32.2 |  | 1.8 | 57.96
[5 empty] | Total | 556.5488 | Sqm.
[5 empty] | Say, | 557 | Sqm.
52 | W.P.Plaster in c.m 1:3
Ground Floor:
| Wet cooking | 1 | 28.5 | 5.09 |  | 145.065 | Sqm.
|  | 5 | 1.3 | 1.2 |  | 7.8 | "
|  | 1 | 0.9 | 1.2 |  | 1.08 | "
|  | 1 | 1.72 | 1.3 |  | 2.236 | "
| Chejja top: | 1 | 45 | Sqm. |  | 45 | "
[5 empty] | Total | 201.181 | Sqm.
[5 empty] | Say, | 202 | Sqm.
Mezzanine Floor:
|  | 1 | 4.51 | 3.16 |  | 14.2516 | Sqm.
|  | 1 | 4.77 | 4.77 |  | 22.7529 | "
|  | 1 | 3.62 | 1.35 |  | 4.887 | "
|  | 1 | 1.5 | 2.5 |  | 3.75 | "
|  | 1 | 2.5 | 2.5 |  | 6.25 | "
| Chejja top: | 1 | 16 | Sqm. |  | 16 | "
[5 empty] | Total | 67.8915 | Sqm.
[5 empty] | Say, | 68 | Sqm.
First Floor:
|  | 1 | 9.77 | 4.77 |  | 46.6029 | Sqm.
|  | 1 | 1.5 | 2.5 |  | 3.75 | "
|  | 1 | 2.5 | 2.5 |  | 6.25 | "
| Chejja top: | 1 | 15.471 | Sqm. |  | 15.471 | "
[5 empty] | Total | 72.0739 | Sqm.
[5 empty] | Say, | 73 | Sqm.
Terrace Floor:
| Raw Water Tank | 1 | 2.27 | 4.77 |  | 10.8279 | Sqm.
|  | 1 | 14.08 |  | 2.3 | 32.384 | "
| Fire Water Tank | 1 | 2.27 | 4.77 |  | 10.8279 | "
|  | 1 | 14.08 |  | 2.3 | 32.384 | "
[5 empty] | Total | 86.4238 | Sqm.
[5 empty] | Say, | 87 | Sqm.
53 | Providing & rounding corners of beam-slab, wall/beam, in c.m. 1:3, 50X50mm size as per specifactions & details.
| Ground Floor: | 14 | 5 |  |  | 70
|  | 4 | 2.6 |  |  | 10.4
|  | 4 | 28.73 |  |  | 114.92
|  | 2 | 3.7 |  |  | 7.4
|  | 2 | 3.2 |  |  | 6.4
|  | 0 | 0 |  |  | 0
|  | 8 | 5.2 |  |  | 41.6
|  | 8 | 5.2 |  |  | 41.6
|  | 8 | 5.2 |  |  | 41.6
|  | 8 | 3 |  |  | 24
|  | 2 | 3 |  |  | 6
|  | 6 | 2.2 |  |  | 13.2
|  | 2 | 2.2 |  |  | 4.4
|  | 6 | 5.2 |  |  | 31.2
|  | 10 | 2.5 |  |  | 25
|  | 10 | 2.5 |  |  | 25
|  | 14 | 5 |  |  | 70
|  | 14 | 5 |  |  | 70
|  | 4 | 0.79 |  |  | 3.16
|  | 4 | 1.2 |  |  | 4.8
|  | 22 | 4.5 |  |  | 99
|  | 20 | 4.5 |  |  | 90
|  | 12 | 2.5 |  |  | 30
|  | 12 | 2.5 |  |  | 30
|  | 10 | 1.25 |  |  | 12.5
|  | 10 | 3.75 |  |  | 37.5
|  | 8 | 3.5 |  |  | 28
[5 empty] | Total | 937.68 | Rmt.
[5 empty] | Say, | 938 | Rmt.
Mezzanine Floor:
|  | 6 | 5.2 |  |  | 31.2
|  | 6 | 5.2 |  |  | 31.2
|  | 8 | 5.2 |  |  | 41.6
|  | 8 | 3 |  |  | 24
|  | 2 | 3 |  |  | 6
|  | 6 | 2.2 |  |  | 13.2
|  | 2 | 2.2 |  |  | 4.4
|  | 6 | 5.2 |  |  | 31.2
|  | 10 | 2.5 |  |  | 25
|  | 10 | 2.5 |  |  | 25
|  | 12 | 5 |  |  | 60
|  | 12 | 5 |  |  | 60
|  | 6 | 1.275 |  |  | 7.65
|  | 4 | 0.79 |  |  | 3.16
|  | 4 | 1.2 |  |  | 4.8
|  | 20 | 4.5 |  |  | 90
|  | 20 | 4.5 |  |  | 90
|  | 8 | 2.5 |  |  | 20
|  | 8 | 2.5 |  |  | 20
|  | 8 | 1.25 |  |  | 10
|  | 8 | 3.75 |  |  | 30
|  | 12 | 10 |  |  | 120
|  | 4 | 26 |  |  | 104
[5 empty] | Total | 852.41 | Rmt.
[5 empty] | Say, | 853 | Rmt.
First Floor:
|  | 6 | 2.5 |  |  | 15
|  | 6 | 2.5 |  |  | 15
|  | 10 | 5 |  |  | 50
|  | 10 | 5 |  |  | 50
|  | 6 | 1.275 |  |  | 7.65
|  | 6 | 1.2 |  |  | 7.2
|  | 6 | 4.5 |  |  | 27
|  | 6 | 4.5 |  |  | 27
|  | 8 | 2.5 |  |  | 20
|  | 8 | 2.5 |  |  | 20
|  | 8 | 1.25 |  |  | 10
|  | 8 | 3.75 |  |  | 30
|  | 2 | 42 |  |  | 84
[5 empty] | Total | 362.85 | Rmt.
[5 empty] | Say, | 363 | Rmt.
Terrace Floor:
|  | 4 | 10 |  |  | 40
|  | 6 | 5 |  |  | 30
[5 empty] | Total | 70 | Rmt.
[5 empty] | Say, | 70 | Rmt.
54 | Groove patti
| Ground Floor: |  |  |  |  | 1000 | Rmt.
| Mezzanine Floor: |  |  |  |  | 1000 | Rmt.
| First Floor: |  |  |  |  | 1000 | Rmt.
55 | 30 MM Thk Lappato finished Granite flooring
Ground Floor:
| Loading | 1 | 26 | 3.5 |  | 91 | Sqm.
| Packing | 1 | 25.77 | 4.67 |  | 120.3459 | "
| Wet Cooking | 1 | 28.73 | 5.09 |  | 146.2357 | "
|  | 1 | 0.9 | 1.2 |  | 1.08 | "
|  | 5 | 1.3 | 1.2 |  | 7.8 | "
|  | 1 | 1.72 | 1.2 |  | 2.064 | "
| Rice Wash | 1 | 2.77 | 2.575 |  | 7.1328 | "
| Pre-Prepration | 1 | 12.17 | 8.77 |  | 106.7309 | "
| Un-Loading | 1 | 5 | 3.5 |  | 17.5 | "
| Vessel Wash | 1 | 4.77 | 8.27 |  | 39.4479 | "
[5 empty] | Total | 539.3371 | Sqm.
[5 empty] | Say, | 540 | Sqm.
56 | Granite flooring for staircase
Ground Floor:
|  | 27 | 1.575 | 0.45 |  | 19.1363 | Sqm.
|  | 2 | 1.61 | 1.575 |  | 5.0715 | "
|  | 27 | 1.35 | 0.45 |  | 16.4025 | "
|  | 1 | 2.9 | 1.35 |  | 3.915 | "
| Steps | 27 | 1.5 | 0.45 |  | 18.225 | "
|  | 9 | 1.35 | 0.45 |  | 5.4675 | "
|  | 5 | 2.56 | 0.45 |  | 5.76 | "
|  | 1 | 2.56 | 1.1 |  | 2.816 | "
|  | 1 | 2.715 | 1.94 |  | 5.2671 | "
[5 empty] | Total | 82.0609 | Sqm.
[5 empty] | Say, | 83 | Sqm.
Mezzanine Floor:
|  | 25 | 1.35 | 0.45 |  | 15.1875 | Sqm.
|  | 1 | 1.35 | 2.9 |  | 3.915 | "
|  | 1 | 1.41 | 2.9 |  | 4.089 | "
[5 empty] | Total | 23.1915 | Sqm.
[5 empty] | Say, | 24 | Sqm.
First Floor:
|  | 25 | 1.35 | 0.45 |  | 15.1875 | Sqm.
|  | 1 | 1.35 | 2.9 |  | 3.915 | "
|  | 1 | 1.41 | 2.9 |  | 4.089 | "
[5 empty] | Total | 23.1915 | Sqm.
[5 empty] | Say, | 24 | Sqm.
57 | Nosing and edge rounding
Ground Floor:
|  | 27 | 1.575 |  |  | 42.525 | Rmt.
|  | 2 | 1.61 |  |  | 3.22 | "
|  | 27 | 1.35 |  |  | 36.45 | "
|  | 1 | 2.9 |  |  | 2.9 | "
|  | 27 | 1.5 |  |  | 40.5 | "
|  | 9 | 1.35 |  |  | 12.15 | "
|  | 5 | 2.56 |  |  | 12.8 | "
|  | 1 | 2.56 |  |  | 2.56 | "
|  | 1 | 2.715 |  |  | 2.715 | "
[5 empty] | Total | 155.82 | Rmt.
[5 empty] | Say, | 156 | Rmt.
Mezzanine Floor:
|  | 25 | 1.35 |  |  | 33.75 | Rmt.
|  | 1 | 1.35 |  |  | 1.35 | "
|  | 1 | 1.41 |  |  | 1.41 | "
[5 empty] | Total | 36.51 | Rmt.
[5 empty] | Say, | 37 | Rmt.
First Floor:
|  | 25 | 1.35 |  |  | 33.75 | Rmt.
|  | 1 | 1.35 |  |  | 1.35 | "
|  | 1 | 1.41 |  |  | 1.41 | "
[5 empty] | Total | 36.51 | Rmt.
[5 empty] | Say, | 37 | Rmt.
58 | Granite window cills
Ground Floor:
| W1 | 9 | 1.8 | 0.3 |  | 4.86 | Sqm.
| W6 | 2 | 0.6 | 0.3 |  | 0.36 | "
| W7 | 2 | 0.45 | 0.3 |  | 0.27 | "
[5 empty] | Total | 5.49 | Sqm.
[5 empty] | Say, | 6 | Sqm.
Mezzanine Floor:
| W1 | 4 | 1.8 | 0.3 |  | 2.16 | Sqm.
| W3 | 2 | 1.2 | 0.3 |  | 0.72
| W3A | 2 | 1.2 | 0.3 |  | 0.72
| W7 | 2 | 0.45 | 0.3 |  | 0.27
"
[5 empty] | Total | 3.87 | Sqm. |  |  |  | "
[5 empty] | Say, | 4 | Sqm. |  |  |  | "
"
First Floor:
| W1 | 6 | 1.8 | 0.3 |  | 3.24 | Sqm.
[5 empty] | Say, | 4 | Sqm.
59 | Vitrified flooring
Ground Floor:
| Prodon Office | 1 | 3.235 | 4.27 |  | 13.8134 | Sqm.
| Lounge | 1 | 4.97 | 4.27 |  | 21.2219 | "
| Food Lab | 1 | 2.45 | 4.27 |  | 10.4615 | "
|  | 1 | 1.43 | 1.58 |  | 2.2594 | "
| Pantry | 1 | 2.695 | 1.1 |  | 2.9645 | "
|  | 1 | 2.26 | 1.12 |  | 2.5312 | "
| Hygiene Station | 1 | 2.215 | 2.515 |  | 5.5707 | "
| Attendance & Uniform | 1 | 3.345 | 3.01 |  | 10.0685 | "
| Air Lock | 1 | 2.215 | 2.9 |  | 6.4235 | "
|  | 1 | 2.685 | 1.81 |  | 4.8599 | "
[5 empty] | Total | 80.1745 | Sqm.
[5 empty] | Say, | 81 | Sqm.
Mezzanine Floor:
| Prodn Manager | 1 | 3.62 | 2.96 |  | 10.7152 | Sqm.
| Lounge | 1 | 5.275 | 5.475 |  | 28.8806 | "
|  | 1 | 4.27 | 1.325 |  | 5.6577 | "
| Hr-Finance-Purchase-Accounts | 1 | 22.035 | 4.27 |  | 94.0894 | "
|  | 1 | 5.705 | 4.875 |  | 27.8119
| Conference | 1 | 3.43 | 5.59 |  | 19.1737 | "
| Staff Dining | 1 | 2.42 | 4.615 |  | 11.1683 | "
|  | 1 | 5.12 | 1.76 |  | 9.0112 | "
| Multi-Purpose Hall | 1 | 4.885 | 7.61 |  | 37.1748 | "
|  | 1 | 4.885 | 2.25 |  | 10.9912 | "
| Guest Room | 1 | 3.155 | 5.23 |  | 16.5007 | "
| 3-Sharing Room | 1 | 4.885 | 4.215 |  | 20.5903 | "
|  | 1 | 2.29 | 2.515 |  | 5.7594 | "
| Lounge | 1 | 4.77 | 4.63 |  | 22.0851 | "
|  | 1 | 1.8 | 5 |  | 9 | "
| Dormitory | 1 | 7.855 | 4.885 |  | 38.3717 | "
| Kitchen | 1 | 5 | 3.155 |  | 15.775 | "
| Dining | 1 | 5.43 | 4.77 |  | 25.9011 | "
| Store | 2 | 2.328 | 1.5 |  | 6.984 | "
| Cloth Drying | 1 | 1.2 | 9.77 |  | 11.724 | "
[5 empty] | Total | 427.3653 | Sqm.
[5 empty] | Say, | 428 | Sqm.
Sqm.
| First Floor: | [9 empty] | "
| Dormitory | 1 | 4.77 | 9.77 |  | 46.6029 | Sqm. |  |  |  | "
| Dormitory | 1 | 7.855 | 4.885 |  | 38.3717 | "
|  | 1 | 1.8 | 4.77 |  | 8.586 | "
| Lounge | 1 | 4.77 | 4.63 |  | 22.0851 | "
| Guest Room | 1 | 3.155 | 5.23 |  | 16.5007 | "
| Toliet | 1 | 1.578 | 2.5 |  | 3.945 | "
| Dress | 1 | 1.5 | 1.41 |  | 2.115 | "
| 3-Sharing Room | 1 | 4.885 | 4.215 |  | 20.5903 | "
|  | 1 | 2.29 | 2.515 |  | 5.7594 | "
| Cloth Drying | 1 | 9.75 | 1.275 |  | 12.4312 | "
[5 empty] | Total | 176.9872 | Sqm. |  |  |  | "
[5 empty] | Say, | 177 | Sqm. |  |  |  | "
"
60 | Vitrified Skirting using approved adhesive :
| Prodn.Office | 1 | 15.01 |  | 0.1 | 1.501 | Sqm.
| Food lab | 1 | 13.44 |  | 0.1 | 1.344 | "
| Provision Store | 1 | 23.75 |  | 0.1 | 2.375 | "
| Lounge | 1 | 18.48 |  | 0.1 | 1.848 | "
| Vegstore | 1 | 14.48 |  | 0.1 | 1.448 | "
|  | 1 | 12.31 |  | 0.1 | 1.231 | "
| Cold store | 1 | 9.66 |  | 0.1 | 0.966 | "
|  | 1 | 9.16 |  | 0.1 | 0.916 | "
| Stair-case | 1 | 18.33 |  | 0.1 | 1.833 | "
| Pre-Prepration | 1 | 41.88 |  | 0.1 | 4.188 | "
| Vegetable De Bagging | 1 | 13.76 |  | 0.1 | 1.376 | "
| Pre-Prepration | 1 | 41.88 |  | 0.1 | 4.188 | "
| Vessel Store | 1 | 26.08 |  | 0.1 | 2.608 | "
| Gas Bank | 1 | 8.29 |  | 0.1 | 0.829 | "
| Panel Room | 1 | 16.58 |  | 0.1 | 1.658 | "
| Rice -Dhal Day Store | 1 | 24.08 |  | 0.1 | 2.408 | "
|  | 1 | 10 |  | 0.1 | 1 | "
| Air lock | 1 | 10.05 |  | 0.1 | 1.005 | "
| House Keeping | 1 | 10.86 |  | 0.1 | 1.086 | "
| Hygiene Station | 1 | 9.46 |  | 0.1 | 0.946 | "
| Attendance & Uniform | 1 | 12.71 |  | 0.1 | 1.271 | "
| Stairs | 1 | 9.165 |  | 0.1 | 0.9165 | "
[5 empty] | Total | 36.9415 | Sqm.
[5 empty] | Say, | 37 | Sqm.
Mezzanine Floor:
| lounge/Stairs | 1 | 18.115 |  | 0.1 | 1.8115 | Sqm.
| Prodon Manager | 1 | 7.515 |  | 0.1 | 0.7515 | "
| Work Stations | 1 | 52.61 |  | 0.1 | 5.261 | "
|  | 1 | 16.305 |  | 0.1 | 1.6305 | "
| Conference | 1 | 18.04 |  | 0.1 | 1.804 | "
| Pantry | 1 | 8.84 |  | 0.1 | 0.884 | "
| House Keeping | 1 | 5.61 |  | 0.1 | 0.561 | "
| Staff Dining | 1 | 14.07 |  | 0.1 | 1.407 | "
| Multi-Purpose Hall | 1 | 24.99 |  | 0.1 | 2.499 | "
|  | 1 | 14.27 |  | 0.1 | 1.427 | "
| Lounge | 1 | 18.8 |  | 0.1 | 1.88 | "
| Guest Room | 1 | 16.77 |  | 0.1 | 1.677 | "
| 3-Sharing Room | 1 | 18.2 |  | 0.1 | 1.82 | "
|  | 1 | 9.61 |  | 0.1 | 0.961 | "
| Dormitory | 1 | 25.48 |  | 0.1 | 2.548 | "
|  | 1 | 11.8 |  | 0.1 | 1.18 | "
| Store-1 | 1 | 7.656 |  | 0.1 | 0.7656 | "
| Store-2 | 1 | 7.656 |  | 0.1 | 0.7656 | "
[5 empty] | Total | 29.6337 | Sqm.
[5 empty] | Say, | 30 | Sqm.
First Floor:
| Guest Room | 1 | 16.77 |  | 0.1 | 1.677 | Sqm.
| 3-Sharing Room | 1 | 18.2 |  | 0.1 | 1.82 | "
|  | 1 | 9.61 |  | 0.1 | 0.961 | "
| Lounge | 1 | 18.8 |  | 0.1 | 1.88 | "
| Dormitory | 1 | 25.42 |  | 0.1 | 2.542 | "
|  | 1 | 38.3717 |  | 0.1 | 3.8372 | "
|  | 1 | 13.14 |  | 0.1 | 1.314 | "
[5 empty] | Total | 14.0312 | Sqm.
[5 empty] | Say, | 15 | Sqm.
61 | Vitrified Daddoing | [9 empty] | "
| Ground Floor: | [9 empty] | "
| Packing | 1 | 35.16 |  | 2.1 | 73.836 | Sqm. |  |  |  | "
|  | 1 | 25.77 |  | 1.35 | 34.7895 | "
| Wet Cooking | 1 | 31 |  | 2.1 | 65.1 | "
| Rice Dhal Day | 1 | 9.92 |  | 2.1 | 20.832 | "
| Rice Wash | 1 | 8.115 |  | 2.1 | 17.0415 | " |  |  |  | "
| Vessel Wash | 1 | 17.965 |  | 2.1 | 37.7265 | "
| Un-Loading | 1 | 6.2 |  | 1.2 | 7.44 | "
| Vegetable De Bagging | 1 | 13.76 |  | 2.1 | 28.896 | "
[5 empty] | Total | 285.6615 | Sqm.
[5 empty] | Say, | 286 | Sqm.
Mezzanine Floor:
| Kitchen | 1 | 11.31 |  | 2.1 | 23.751 | Sqm.
| Dining | 1 | 20.4 |  | 2.1 | 42.84 | "
[5 empty] | Total | 66.591 | Sqm.
[5 empty] | Say, | 67 | Sqm.
62 | 25-30mm th Kota flooring
Ground Floor:
| Vessel Store | 1 | 4.845 | 8.27 |  | 40.0681 | Sqm.
| Gas Bank | 1 | 4.77 | 3.52 |  | 16.7904 | "
| Rice Dhal Day Store | 1 | 7.27 | 4.77 |  | 34.6779 | "
|  | 1 | 5 | 2.27 |  | 11.35 | "
| Provision Store | 1 | 7.605 | 4.27 |  | 32.4733 | "
| Vegetable Store | 1 | 2.97 | 4.27 |  | 12.6819 | "
|  | 1 | 1.885 | 4.275 |  | 8.0584 | "
| Cold Store | 1 | 2.885 | 2.345 |  | 6.7653 | "
|  | 1 | 2.77 | 1.81 |  | 5.0137 | "
| Vegetable De Bagging/Wash | 1 | 5.12 | 2.105 |  | 10.7776 | "
| Un-Loading Provision | 1 | 5.2 | 1.2 |  | 6.24 | "
| Ent Blue Collared Staff | 1 | 5.38 | 1.2 |  | 6.456 | "
| Un-Loading Rice Dhal | 1 | 1.2 | 11.58 |  | 13.896 | "
| Air Lock | 1 | 2.685 | 1.81 |  | 4.8599 | "
| Air Lock | 1 | 2.215 | 2.9 |  | 6.4235 | "
| House Keeping | 1 | 2.44 | 2.9 |  | 7.076 | "
|  | 1 | 3.36 | 2.9 |  | 9.744 | "
| Steps | 5 | 1.78 | 0.45 |  | 4.005 | "
|  | 15 | 1.2 | 0.45 |  | 8.1 | "
[5 empty] | Total | 245.457 | Sqm.
[5 empty] | Say, | 246 | Sqm.
63 | Ceramic flooring
Ground Floor:
| G-Toilet | 1 | 2.835 | 3.61 |  | 10.2343 | Sqm.
|  | 1 | 3.36 | 3.01 |  | 10.1136 | "
| L-Toilet | 1 | 2.835 | 1.915 |  | 5.429 | "
|  | 1 | 1.5 | 2.515 |  | 3.7725 | "
|  | 1 | 2.875 | 2.515 |  | 7.2306 | "
| Visitor's Toilet | 1 | 2.45 | 1.46 |  | 3.577 | "
|  | 1 | 1.19 | 1.46 |  | 1.7374 | "
[5 empty] | Total | 42.0945 | Sqm.
[5 empty] | Say, | 43 | Sqm.
Mezzanine Floor:
| Toilet | 1 | 1.35 | 1.8 |  | 2.43 | Sqm.
| G-Toilet | 1 | 1.35 | 2.67 |  | 3.6045 | "
| L-Toilet | 1 | 1.35 | 1.8 |  | 2.43 | "
| Toilet | 1 | 2.5 | 1.5 |  | 3.75 | "
| WC | 1 | 1.5 | 1.05 |  | 1.575 | "
| Bath | 1 | 2.48 | 1.35 |  | 3.348 | "
| Toilet | 1 | 4.225 | 2.255 |  | 9.5274 | "
| Bath | 1 | 1.295 | 1.8 |  | 2.331 | "
|  | 1 | 1.18 | 1.8 |  | 2.124 | "
| WC | 1 | 0.975 | 1.5 |  | 1.4625 | "
|  | 1 | 0.975 | 1.5 |  | 1.4625 | "
[5 empty] | Total | 34.0449 | Sqm.
[5 empty] | Say, | 35 | Sqm.
First Floor:
| Toilet | 1 | 1.5 | 2.5 |  | 3.75 | Sqm.
|  | 1 | 2.67 | 1.35 |  | 3.6045 | "
| WC | 1 | 1.5 | 1.05 |  | 1.575 | "
| Bath | 1 | 2.48 | 1.35 |  | 3.348 | "
| Toilet | 1 | 4.77 | 4.77 |  | 22.7529 | "
|  | 1 | 0.66 | 1.46 |  | 0.9636 | "
| Toilet | 1 | 4.885 | 4.17 |  | 20.3704 | "
[5 empty] | Total | 56.3644 | Sqm.
[5 empty] | Say, | 57 | Sqm.
Terrace Floor:
| Fire Tank | 2 | 5 | 2.27 |  | 22.7 | Sqm.
| Raw Water Tank | 2 | 5 | 2.27 |  | 22.7 | "
[5 empty] | Total | 45.4 | Sqm.
[5 empty] | Say, | 46 | Sqm.
64 | Ceramic Daddoing
Ground Floor:
| G-Toilet | 1 | 12.89 |  | 2.1 | 27.069 | Sqm.
|  | 1 | 12.74 |  | 2.1 | 26.754 | "
| L-Toilet | 1 | 9.5 |  | 2.1 | 19.95 | "
|  | 1 | 8.03 |  | 2.1 | 16.863 | "
|  | 1 | 10.78 |  | 2.1 | 22.638 | "
| Visitor's Toilet | 1 | 7.82 |  | 2.1 | 16.422 | "
|  | 1 | 5.3 |  | 2.1 | 11.13 | "
[5 empty] | Total | 140.826 | Sqm.
[5 empty] | Say, | 141 | Sqm.
Mezzanine Floor:
| Toilet | 1 | 6.3 |  | 2.1 | 13.23 | Sqm.
| G-Toilet | 1 | 8.04 |  | 2.1 | 16.884 | "
| L-Toilet | 1 | 6.3 |  | 2.1 | 13.23 | "
| Toilet | 1 | 8 |  | 2.1 | 16.8 | "
| WC | 1 | 5.1 |  | 2.1 | 10.71 | "
| Bath | 1 | 7.66 |  | 2.1 | 16.086 | "
| Toilet | 1 | 12.96 |  | 2.1 | 27.216 | "
| Bath | 1 | 6.19 |  | 2.1 | 12.999 | "
|  | 1 | 5.96 |  | 2.1 | 12.516 | "
| WC | 1 | 4.95 |  | 2.1 | 10.395 | "
|  | 1 | 4.95 |  | 2.1 | 10.395 | "
[5 empty] | Total | 160.461 | Sqm.
[5 empty] | Say, | 161 | Sqm.
First Floor:
| Toilet | 1 | 8 |  | 2.1 | 16.8 | Sqm.
|  | 1 | 8.04 |  | 2.1 | 16.884 | "
| WC | 1 | 5.1 |  | 2.1 | 10.71 | "
| Bath | 1 | 7.66 |  | 2.1 | 16.086 | "
| Toilet | 1 | 19.08 |  | 2.1 | 40.068 | "
|  | 1 | 4.24 |  | 2.1 | 8.904 | "
| Toilet | 1 | 18.11 |  | 2.1 | 38.031 | "
[5 empty] | Total | 147.483 | Sqm.
[5 empty] | Say, | 148 | Sqm.
65 | CC flooring 100 mm thk
Ground Floor:
| Panel Room | 1 | 4.77 | 3.52 |  | 16.7904 | Sqm.
[5 empty] | Total | 16.7904 | Sqm.
[5 empty] | Say, | 17 | Sqm.
66 | CC coving
Ground Floor:
| Wet kitchen: | 1 | 38.345 |  |  | 38.345 | Rmt
| Rice Wash | 1 | 7.92 |  |  | 7.92 | "
| packing | 1 | 60.93 |  |  | 60.93 | "
| Loading | 1 | 29.5 |  |  | 29.5 | "
| Provision Store | 1 | 23.75 |  |  | 23.75 | "
| Vsl store | 1 | 26.08 |  |  | 26.08 | "
| Vsl wash | 1 | 25.94 |  |  | 25.94 | "
| Vegetable Store | 1 | 14.48 |  |  | 14.48 | "
| House Keeping | 1 | 10.68 |  |  | 10.68 | "
[5 empty] | Total | 237.625 | Rmt
[5 empty] | Say, | 238 | Rmt
67 | Rainwater pipe
| Ground Floor: | 20 |  |  | 5 | 100 | Rmt
[5 empty] | Say, | 100 | Rmt
| Mezzanine Floor: | 20 |  |  | 4 | 80 | Rmt
[5 empty] | Say, | 80 | Rmt
| First Floor: | 20 |  |  | 4 | 80 | Rmt
[5 empty] | Say, | 80 | Rmt
68 | Plastic emulsion paint
Ground Floor:
| Ceiling plaster area: |  |  |  |  | 1329.016 | Sqm.
| Internal plaster area: |  |  |  |  | 1945 | "
[5 empty] | Total | 3274.016 | Sqm.
[5 empty] | Say, | 3275 | Sqm.
Mezzanine Floor:
| Ceiling plaster area: |  |  |  |  | 1085.7643 | Sqm.
| Internal plaster area: |  |  |  |  | 1136.2522 | "
[5 empty] | Total | 2222.0165 | Sqm.
[5 empty] | Say, | 2223 | Sqm.
First Floor:
| Ceiling plaster area: |  |  |  |  | 494.6859 | Sqm.
| Internal plaster area: |  |  |  |  | 755.7949 | "
[5 empty] | Total | 1250.4808 | Sqm.
[5 empty] | Say, | 1251 | Sqm.
69 | Wall putty
Ground Floor:
| Qtty same as Plastic Emulsion paint: |  |  |  |  | 3275 | Sqm.
Mezzanine Floor:
| Qtty same as Plastic Emulsion paint: |  |  |  |  | 2223 | Sqm.
First Floor:
| Qtty same as Plastic Emulsion paint: |  |  |  |  | 1251 | Sqm.
70 | Anit fungal paint
Ground Floor:
| Outternal plaster area: |  |  |  |  | 804.194 | Sqm.
| Chejja area | 2 | 45 |  |  | 90 | "
[5 empty] | Total | 894.194 | Sqm.
[5 empty] | Say, | 895 | Sqm.
Mezzanine Floor:
| Outternal plaster area: |  |  |  |  | 493.84 | Sqm.
| Chejja area | 2 | 16 |  |  | 32 | "
[5 empty] | Total | 525.84 | Sqm.
[5 empty] | Say, | 526 | Sqm.
First Floor:
| Outternal plaster area: |  |  |  |  | 556.5488 | Sqm.
| Chejja area | 2 | 16 |  |  | 32 | "
[5 empty] | Total | 588.5488 | Sqm.
[5 empty] | Say, | 589 | Sqm.
71 | Anti termite treatment | 1 | 985 | Sqm. |  | 985 | Sqm.
[5 empty] | Say, | 985 | Sqm.
72 | M.S.Truss :
Ground Floor:
| Loading bay: | 1 | 26 | 5.5 |  | 143 | Sqm.
[5 empty] | @ 25 Kg/Sqm | 3575 | Kg.
| Add towards Misc Fabrications: |  |  |  |  | 2500
[5 empty] | Total | 6218 | Kg.
[5 empty] | Say, | 6218 | Kg.
73 | GI Sheet
Ground Floor:
|  | 1 | 26 | 5.5 |  | 143 | Sqm.
[5 empty] | Say, | 143 | Sqm.
74 | Gutter
| Ground Floor: | 1 | 26 |  |  | 26 | Rmt.
75 | Plaster mesh :
Ground Floor:
|  | 1 | 1000 | 0.2 |  | 200 | Sqm
[5 empty] | Say, | 200 | Sqm.
| Mezzanine Floor: | 1 | 1000 | 0.2 |  | 200 | Sqm
[5 empty] | Say, | 200 | Sqm.
| First Floor: | 1 | 1000 | 0.2 |  | 200 | Sqm
[5 empty] | Say, | 200 | Sqm.
76 | CI cover 600 X 600 | 2 | @ | 15 | Kg. | 30 | K.g
77 | Weather proof course
| Mezzanine Floor: | 1 | 323 | Sqm. |  | 323 | Sqm.
[5 empty] | Say, | 323 | Sqm.
| First Floor: | 1 | 554 | Sqm. |  | 554 | Sqm.
[5 empty] | Say, | 554 | Sqm.
78 | Sunken slab filling
Mezzanine Floor:
|  | 1 | 4.3 | 2.85 |  | 12.255 | Sqm.
|  | 1 | 1.5 | 2.5 |  | 3.75 | "
|  | 1 | 2.5 | 2.5 |  | 6.25 | "
|  | 1 | 4.7 | 4.7 |  | 22.09 | "
|  | 1 | 3.62 | 1.35 |  | 4.887 | "
[5 empty] | Total | 49.232 | Sqm.
[5 empty] | Say, | 50 | Sqm.
First Floor:
|  | 1 | 10.305 | 4.77 |  | 49.1548 | Sqm.
|  | 1 | 2.5 | 2.5 |  | 6.25 | "
|  | 1 | 1.5 | 2.5 |  | 3.75 | "
[5 empty] | Total | 59.1548 | Sqm.
[5 empty] | Say, | 60 | Sqm.
79 | S S fabrication works |  |  |  |  | 1000 | Kgs.
80 | False ceiling
First Floor:
| Lounge | 1 | 4.97 | 5.475 |  | 27.2107 | Sqm.
| Prodn Manager | 1 | 4.97 | 3.035 |  | 15.0839 | "
| Work Station | 1 | 22.035 | 4.27 |  | 94.0894 | "
|  | 1 | 5.705 | 4.875 |  | 27.8119 | "
| Conference | 1 | 3.43 | 5.592 |  | 19.1806 | "
| Muli Purpose Hall | 1 | 4.885 | 7.61 |  | 37.1748 | "
|  | 1 | 4.885 | 2.25 |  | 10.9912 | "
| Guest Room | 1 | 3.155 | 5.23 |  | 16.5007 | "
| 3-Sharing Room | 1 | 4.885 | 4.215 |  | 20.5903 | "
|  | 1 | 2.29 | 2.515 |  | 5.7594 | "
| Dormitory | 1 | 7.855 | 5.485 |  | 43.0847 | "
| Lounge | 1 | 4.77 | 4.63 |  | 22.0851 | "
|  | 1 | 1.8 | 5 |  | 9 | "
| Dining | 1 | 4.77 | 4.77 |  | 22.7529 | "
[5 empty] | Total | 371.3156 | Sqm.
[5 empty] | Say, | 372 | Sqm.
81 | PVC joint for water tank
Terrace Floor:
| OH Tank: | 3 | 15.42 |  |  | 46.26 | Rmt.
[5 empty] | Say, | 47 | Rmt.

## Utility Building
Ref. No: 157/Hub/24.
Date: 09 - 03 - 2024.
PROPOSED 'KITCHEN FACILITY'
FOR THE AKSHAYAPATRA FOUNDATION,
AT KAKINADA, AP.
ESTIMATE: UTILITY BLOCK
(Based on SOR. CPWD S.R 2021 & KPWD S.R 2023-24 & Market rates)
SL.NO. | Description of Item | Quantity | Unit
A. | Civil work:
1 | Earth work excavation for foundation pits, trenches & other similar works including removing the excavated earth to a distance not exceeding 100m, including dewatering in case of water sepage into the foundation pits, setting out, shoring, strutting, barricading, caution lights, removal of stumps and other deleterious matter, excavated surface leveled and sides neatly dressed disposing off the excavated stuff or sorting & stacking the selected stuff for reuse in a radius of 100 m etc complete in ordinary soil upto 1.5m depth. | 33 | Cum
2 | ----- Do ---- For 1.50 mm to 3.00 m dept | 11 | Cum
3 | Earth work filling to the sides of foundation & inside basement or similar works with approved, available earth at site including watering & compacting by mannual or mechanical means in layers of 15 cms. Thick, to the required density (98%) including shifting, loading & unloading etc complete. Mode of mesurement: compacted earth as laid. | 44 | Cum
4 | -- do-- New earth/Murrum, including excavation at quarry, transportation, loading & unloading etc complete. Mode of mesurement: compacted earth as laid. | 16 | Cum
5 | Providing & filling boulders & sand below flooring, at foundation & similar works using approved quality stone boulders of 200mm & down size and course sand including hand packing, watering, consolidating etc. complete as per directions. | 20 | Cum
6 | P/L P.C.C (1:4:8) using granite or basalt or trap metal concrete using 40mm & down size machine crushed metal and clean river sand for foundation, floor beds & other similar works laid in 15/10 cms thick layers & well compacted including machine mixing, curing, shuttering wherever required etc., complete. | 24 | Cum
7 | P/L P.C.C (1:2:4) granite or basalt or trap metal cement concrete for D.P.C, Cills, Coping etc using 20mm & down size machine crushed metal & clean river sand including machine mixing laying, tamping, curing & neat finishing for exposed faces with necessary centering & form work etc., complete | 2 | Cum
Providing and laying in position ready mixed or site batched design mix cement concrete for reinforced cement concrete work; using coarse aggregate and fine aggregate derived from natural sources, Portland Pozzolana / Ordinary Portland /Portland Slag cement, admixtures inrecommended proportions as per IS: 9103 to accelerate / retard setting of concrete, to improve durability and workability without impairingstrength; including pumping of concrete to site of laying, curing, carriagefor all leads; but excluding the cost of centering, shuttering, finishingand reinforcement as per direction of the engineer-in-charge; for the following grades of concrete. Note: Minimum cement content in design mix concrete shall be as per revelant IS code.
8 | For column footing with M25: | 7 | Cum
9 | For Columns, rectangular / square / circular / L shape with M25: | 4 | Cum
10 | For Plinth Beam with M25: | 6 | Cum
11 | For Lintel with M25: | 1 | Cum
12 | For Beam with M25: | 4 | Cum
13 | For RCC Chejja 75mm thick including making drip moulds, waterproof plastering on top etc complete: | 1 | Cum
Providing and fixing centering, shuttering & formwork of steel / ply for RCC works as per details.
14 | For Column footing | 17 | Sqm
15 | For Columns | 49 | Sqm
16 | For Plinth Beam: | 33 | Sqm
17 | For Lintel: | 6 | Sqm
18 | For Beam | 33 | Sqm
19 | For Chejja | 3 | Sqm
20 | Providing T.M.T. steel reinforcement (Fe-500D) for R.C.C work including straightening, cutting, bending, hooking, placing in position, lapping and / or welding wherever required, tying with binding wire and anchoring to the adjoining members wherever necessary complete as per design cost of materials, labour, HOM of machinery complete as per specifications. | 2825 | Kgs.
21 | P/C. brick masonary in c.m. (1:6), using approved non modular bricks of standard size & shape (class & designation of 7.5) in superstructure above plinth level up to floor V level including necessary centering, scaffolding, soaking the bricks in water before using in the masonry, raking the mortar joints, curing etc., complete. | 39 | Cum
22 | Providing and fixing aluminium work for doors, windows, ventilators and partitions with extruded built up standard tubular sections/appropriate Z sections and other sections of approved make conforming to IS: 733 and IS: 1285, fixing with dash fasteners of required dia and size, including necessary filling up the gaps at junctions, i.e. at top, bottom and sides with required EPDM rubber/ neoprene gasket, required nos of good quality bearings, locking arrangemnt like tower bolts, handles etc. Aluminium sections shall be smooth, rust free, straight, mitred and jointed mechanically wherever required including cleat angle, Aluminium snap beading for glazing / paneling, C.P. brass / stainless steel screws, all complete as per architectural drawings and the directions of Engineer-in-charge. (Glazing, paneling and dash fasteners to be paid for separately) : Powder coated aluminium (minimum thickness of powder coating 50 micron). | 6 | Kg
23 | Providing and fixing glazing in aluminium door, window, ventilator shutters and partitions etc. using approved make, plain float glass of 4mm th. confirming to IS: 2835-1977 with EPDM rubber / neoprene gasket etc. complete as per the architectural drawings and the directions of engineer-in-charge . | 1 | Sqm
24 | Providing & fixing fly proof wire gauze to windows, clerestory windows & doors with M.S. Flat 15x3 mm and nuts & bolts complete. Stainless steel (grade 304) wire gauze of 0.5 mm dia wire and 1.4 mm aperture on both sides. S.S.Fly Mesh | 1 | Sqm
25 | Providing and fixing M.S.grill approved pattern using M.S.flats, or M.S.square rods, or combination of M.S.flats and square rods as per approved design, drawing including cutting steel sections and welding the same to required pattern with two coat of enamel painting over a coat of red lead primer, cost of materials, fixtures, labour and HOM of machinery complete as per specifications. | 16 | Kg.
26 | P/f. M.S. Tubular Trusses, Purlines, bracings etc (YST 310 Grade) as per details & drawings with necessary straightening, bending to the requried profile, profile cutting, welding, painting 2 coats of anti corrossive paint in approved shade over 2 coats of primer putti work, errection & fixing in position as per directions. | 499 | Kg
27 | P/F. Colour coated G.I. Roofing Sheets using 0.47mm thick, coating AZ 150, yeild strength 550 MPA from ISI approved make & colour with accessories such as, self tapping screws, neoprene washers etc. for fixing of the sheets as per details & manufacturer's specifications. | 61 | Sqm.
28 | ---- do -- For Gutter of 200X200mm size. | 9 | Rmt
29 | Providing & plastering walls with C.M.(1:4), 20mm thick using approved clean, sieved river sand for brick masonry/stone masonry surfaces, with smooth finishing for internal walls including neat finishing, rounding off the corners, making grooves, putties etc., as required with necessary centering and scaffoldings, curing etc., complete. | 147 | Sqm.
30 | Providing sand finish plaster 20mm thick to walls in two coats with the base coat of 12 mm thick in C.M(1:3), finishing second coat 8mm thick sand finish using coarse sand including making12mm to 18mm wide,12mm deep grooves, putties upto 75mm wide,12mm thick etc., as required with necessary centering and scaffoldings, curing etc. complete. | 109 | Sqm.
31 | P/L. C.C. 1:2:4 flooring, 40mm thick with 20mm & down size graded hard granite / trap metal and seived, clean river sand including machine mixing, laying in panels not exeeding 2.00 sqm.,(including P/F. glass strips for floor panelling) compacting, plastering in c.m. 1:2 finished monolithic with concrete etc. complete. | 43 | Sqm.
32 | Providing & painting 2 coats of anti-fungal emulsion paint (Weather shield) of approved make & colour over a coat of primer including prepartion of surface, sand papering, removal of cement droppings, etc., complete. | 256 | Sqm.
Total:
1 | Cost Index @ 10%:
Total:
2 | Add, GST:
Total. A
Total. A. Civil Work:
Say:

## Det-Utili.Bl (hidden)
DETAILED MEASUREMENTS: Utility Block.
SL.NO. | ITEM | NOS. | L | B | D | QNTTY. | UNIT
1 | Earthwork excavation : Up to 1.50 m dept
| Columns: | 6 | 1.9 | 1.9 | 1.5 | 32.49 | Cum.
[5 empty] | Say, | 33 | Cum
2 | Earthwork excavation : above 1.50 m dept to 3.00 m
| Columns: | 6 | 1.9 | 1.9 | 0.5 | 10.83 | Cum.
[5 empty] | Say, | 11 | Cum
Earthwork Back filling:
| 70% of Column Pit: |  |  |  |  | 30.324 | Cum
| In Plinth area: | 1 | 97 | Sqm | 0.3 | 29.1 | "
[5 empty] | Total | 59.424 | Cum.
[5 empty] | Say, | 60 | Cum
3 | Availble Earth |  |  |  |  | 44 | Cum.
4 | New earth |  |  |  |  | 16 | Cum.
5 | Boulder packing
|  | 1 | 97 | Sqm | 0.2 | 19.4 | Cum
[5 empty] | Say, | 20 | Cum
6 | P.C.C. (1:4:8):
| Columns: | 10 | 1.7 | 1.7 | 0.15 | 4.335 | Cum.
| Floor bed | 1 | 97 | Sqm | 0.1 | 9.7 | "
|  | 2 | 7.5 | 0.4 | 0.1 | 0.6 | "
|  | 3 | 6 | 0.4 | 0.1 | 0.72 | "
|  | 1 | 8 | 6.5 | 0.15 | 7.8 | "
[5 empty] | Total | 23.155 | Cum.
[5 empty] | Say, | 24 | Cum
7 | P.C.C. (1:2:4)
|  | 1 | 1.5 | 0.23 | 0.075 | 0.025875 | Cum.
|  | 2 | 0.9 | 0.23 | 0.075 | 0.03105 | "
|  | 4 | 0.75 | 0.23 | 0.075 | 0.05175 | "
|  | 4 | 5 | 0.45 | 0.15 | 1.35 | "
[5 empty] | Total | 1.4587 | Cum.
[5 empty] | Say, | 2 | Cum
8 | M 25 Grade concrete
| For column footing: | 6 | 1.5 | 1.5 | 0.45 | 6.075 | Cum.
[5 empty] | Say, | 7 | Cum
9 | Column
|  | 6 | 0.3 | 0.45 | 0.6 | 0.486 | Cum
|  | 6 | 0.23 | 0.38 | 5.9 | 3.094 | "
[5 empty] | Total | 3.58 | Cum.
[5 empty] | Say, | 4 | Cum
10 | Plinth beam
|  | 2 | 14 | 0.23 | 0.375 | 2.415 | Cum.
|  | 1 | 6.5 | 0.23 | 0.375 | 0.56063 | "
|  | 5 | 6 | 0.23 | 0.375 | 2.5875 | "
[5 empty] | Total | 5.5631 | Cum.
[5 empty] | Say, | 6 | Cum
11 | Lintel
|  | 1 | 6 | 0.115 | 0.15 | 0.1035 | Cum.
|  | 1 | 6.5 | 0.115 | 0.15 | 0.11213 | "
[5 empty] | Total | 0.21563 | Cum.
[5 empty] | Say, | 1 | Cum
12 | Beam
|  | 2 | 7.5 | 0.23 | 0.45 | 1.5525 | Cum.
|  | 3 | 6 | 0.23 | 0.45 | 1.863 | "
[5 empty] | Total | 3.4155 | Cum.
[5 empty] | Say, | 4 | Cum
13 | For RCC Chejja 75mm thick including making drip moulds, waterproof plastering on top etc complete:
|  | 2 | 1.5 | 0.75 | 0.1 | 0.225 | Cum.
[5 empty] | Say, | 1 | Cum
Centering & Shuttering
14 | Column Footing
|  | 6 | 6 |  | 0.45 | 16.2 | Sqm.
[5 empty] | Say, | 17 | Sqm.
15 | Column
|  | 6 | 1.5 |  | 0.6 | 5.4 | Sqm.
|  | 6 | 1.21 |  | 5.9 | 42.834 | "
[5 empty] | Total | 48.234 | Sqm.
[5 empty] | Say, | 49 | Sqm.
16 | Plinth beam
|  | 2 | 7.5 |  | 0.98 | 14.7 | Sqm.
|  | 3 | 6 |  | 0.98 | 17.64 | "
[5 empty] | Total | 32.34 | Sqm.
[5 empty] | Say, | 33 | Sqm.
17 | Lintel
| Partition wall | 1 | 6 |  | 0.415 | 2.49 | Sqm
|  | 1 | 6.5 |  | 0.415 | 2.6975 | "
[5 empty] | Total | 5.1875 | Sqm.
[5 empty] | Say, | 6 | Sqm.
18 | Beam
|  | 2 | 7.5 |  | 0.98 | 14.7 | Sqm.
|  | 3 | 6 |  | 0.98 | 17.64 | "
[5 empty] | Total | 32.34 | Sqm.
[5 empty] | Say, | 33 | Sqm.
19 | Chejja
|  | 2 | 1.5 | 0.75 |  | 2.25 | Sqm.
[5 empty] | Say, | 3 | Sqm.
20 | HYSD Steel
| Footing | 7 | @ | 75 |  | 525 | K.g
| Column | 4 | @ | 150 |  | 600 | "
| Plinth Beam | 6 | @ | 150 |  | 900 | "
| Lintel | 1 | @ | 100 |  | 100 | "
| Beam | 4 | @ | 150 |  | 600 | "
| Chejja | 1 | @ | 100 |  | 100 | "
[5 empty] | Total | 2825 | K.g
[5 empty] | Say, | 2825 | Kg.
21 | 230 Brick masonry:
|  | 1 | 7.5 | 0.23 | 4.15 | 7.1588 | Cum
|  | 1 | 7.5 | 0.23 | 0.9 | 1.5525 | "
|  | 3 | 6 | 0.23 | 5.1 | 21.114 | "
|  | 4 | 5 | 0.45 | 0.75 | 6.75 | "
|  | 2 | 3 | 0.23 | 0.75 | 1.035 | "
|  | 2 | 1 | 0.23 | 0.75 | 0.345 | "
|  | 3 | 0.7 | 0.23 | 0.15 | 0.07245 | "
[5 empty] | Total | 38.0277 | Cum.
[5 empty] | Say, | 39 | Cum
22 | Aluminium window & ventilators
|  | 1 | 1.2 |  | 0.6 | 0.72 | Sqm.
[5 empty] | @ 7.5 Kg/Sqm | 5.4 | Kg.
[5 empty] | Say, | 6 | Kg.
23 | Glazing for Aluminium windows, ventilator & partition | 1 | 1.2 |  | 0.6 | 0.72 | Sqm.
[5 empty] | Say, | 1 | Sqm.
24 | SS fly mesh | 50% | Grill Qty of Win-Vent
|  | 0.72 | X | 50% |  | 0.36 | Sqm
[5 empty] | Say, | 1 | Sqm
25 | M.S.Grill
|  | 1 | 1.2 |  | 0.6 | 0.72 | Sqm.
[5 empty] | @ 21 Kg/Sqm | 15.12 | Kg.
[5 empty] | Say, | 16 | Kg.
26 | M.S.Truss : | 1 | 8 | 6.23 | 49.84 |  | Sqm.
[5 empty] | @ 10 Kg/Sqm | 498.4 | Kg.
[5 empty] | Total | 498.4 | Kg.
[5 empty] | Say, | 499 | Kg.
27 | GI Sheet | 1 | 8.6 | 7 | 60.2 | 60.2 | Sqm.
[5 empty] | Say, | 61 | Sqm.
28 | Sheet gutter | 1 | 8.6 |  |  | 8.6 | Rmt.
[5 empty] | Say, | 9 | Rmt.
29 | Inside wall plastering
|  | 2 | 19 |  | 4.5 | 171 | Sqm.
| Less openings: | 2 | 3.5 |  | 3.5 | -24.5 | "
[5 empty] | Total | 146.5 | Sqm.
[5 empty] | Say, | 147 | Sqm.
30 | Outside Plastering: | 1 | 14.23 |  | 5.35 | 76.1305 | Sqm.
|  | 4 | 5 |  | 1.5 | 30 | "
|  | 4 | 0.45 |  | 1.5 | 2.7 | "
[5 empty] | Total | 108.8305 | Sqm.
[5 empty] | Say, | 109 | Sqm.
31 | cement concrete flooring 1:2:4
|  | 2 | 3.52 | 6 |  | 42.24 | Sqm.
[5 empty] | Say, | 43 | Sqm.
32 | Anit fungal paint
| Internal plaster area: |  |  |  |  | 146.5 | Sqm.
| Outternal plaster area: |  |  |  |  | 109 | "
[5 empty] | Total | 255.5 | Sqm.
[5 empty] | Say, | 256 | Sqm.

## Boiler Room
Ref. No: 158/Hub/24.
Date: 09 - 03 - 2024.
PROPOSED 'KITCHEN FACILITY'
FOR THE AKSHAYAPATRA FOUNDATION,
AT KAKINADA, AP.
ESTIMATE: BOILER HOUSE
(Based on SOR. CPWD S.R 2021 & KPWD S.R 2023-24 & Market rates)
SL.NO. | Description of Item | Quantity | Unit
A. | Civil work:
1 | Earth work excavation for foundation pits, trenches & other similar works including removing the excavated earth to a distance not exceeding 100m, including dewatering in case of water sepage into the foundation pits, setting out, shoring, strutting, barricading, caution lights, removal of stumps and other deleterious matter, excavated surface leveled and sides neatly dressed disposing off the excavated stuff or sorting & stacking the selected stuff for reuse in a radius of 100 m etc complete in ordinary soil upto 1.5m depth. | 60 | Cum
2 | ----- Do ---- For 1.50 m to 3.00 m dept | 20 | Cum
3 | Earth work filling to the sides of foundation & inside basement or similar works with approved, available earth at site including watering & compacting by mannual or mechanical means in layers of 15 cms. Thick, to the required density (98%) including shifting, loading & unloading etc complete. Mode of mesurement: compacted earth as laid. | 80 | Cum
4 | -- do-- New earth/Murrum, including excavation at quarry, transportation, loading & unloading etc complete. Mode of mesurement: compacted earth as laid. | 84 | Cum
5 | Providing & filling boulders & sand below flooring, at foundation & similar works using approved quality stone boulders of 200mm & down size and course sand including hand packing, watering, consolidating etc. complete as per directions. | 44 | Cum
6 | P/L P.C.C (1:4:8) using granite or basalt or trap metal concrete using 40mm & down size machine crushed metal and clean river sand for foundation, floor beds & other similar works laid in 15/10 cms thick layers & well compacted including machine mixing, curing, shuttering wherever required etc., complete. | 93 | Cum
7 | P/L P.C.C (1:2:4) granite or basalt or trap metal cement concrete for D.P.C, Cills, Coping etc using 20mm & down size machine crushed metal & clean river sand including machine mixing laying, tamping, curing & neat finishing for exposed faces with necessary centering & form work etc., complete | 1 | Cum
Providing and laying in position ready mixed or site batched design mix cement concrete for reinforced cement concrete work; using coarse aggregate and fine aggregate derived from natural sources, Portland Pozzolana / Ordinary Portland /Portland Slag cement, admixtures inrecommended proportions as per IS: 9103 to accelerate / retard setting of concrete, to improve durability and workability without impairingstrength; including pumping of concrete to site of laying, curing, carriagefor all leads; but excluding the cost of centering, shuttering, finishingand reinforcement as per direction of the engineer-in-charge; for the following grades of concrete. Note: Minimum cement content in design mix concrete shall be as per revelant IS code.
8 | For column footing with M25: | 15 | Cum
9 | For Columns, rectangular / square / circular / L shape with M25: | 13 | Cum
10 | For Plinth Beam with M25: | 8 | Cum
11 | For Beam with M25: | 15 | Cum
12 | For Chajja with M25: | 3 | Cum
Providing and fixing centering, shuttering & formwork of steel / ply for RCC works as per details.
13 | For Column footing | 38 | Sqm
14 | For Columns | 224 | Sqm
15 | For Plinth Beam: | 82 | Sqm
16 | For Beam | 163 | Sqm
17 | For Chajja: | 22 | Sqm
18 | Providing T.M.T. steel reinforcement (Fe-500D) for R.C.C work including straightening, cutting, bending, hooking, placing in position, lapping and / or welding wherever required, tying with binding wire and anchoring to the adjoining members wherever necessary complete as per design cost of materials, labour, HOM of machinery complete as per specifications. | 8875 | Kg
19 | P/C. brick masonary in c.m. (1:6), using approved non modular bricks of standard size & shape (class & designation of 7.5) in superstructure above plinth level up to floor V level including necessary centering, scaffolding, soaking the bricks in water before using in the masonry, raking the mortar joints, curing etc., complete. | 43 | Cum
20 | P/F steel glazed windows & ventilators using approved make tubular sections (25X33X3 mm for frame & 25X46X3 mm for shutters) with 12X12mm guard bars at 100mm c/c. 4mm thick plain glass including providing & fixing fittings & fixtures, painting two coats of enamel paint over a coat of primer including providing a coat of approved make KPF putty work to perfect leveled surface, sand papering & preparing the surface etc. complete. | 397 | Kgs.
21 | Providing and fixing glazing in aluminium door, window, ventilator shutters and partitions etc. with EPDM rubber / neoprene gasket etc. complete as per the architectural drawings and the directions of engineer-in-charge . (Cost of aluminium snap beading shall be paid in basic item): | 19 | Sqm.
21 | P/f. M.S. Tubular Trusses, Purlines, bracings etc (YST 310 Grade) as per details & drawings with necessary straightening, bending to the requried profile, profile cutting, welding, painting 2 coats of anti corrossive paint in approved shade over 2 coats of primer putti work, errection & fixing in position as per directions. | 9273 | Kg
22 | P/F. Colour coated G.I. Roofing Sheets using 0.47mm thick, coating AZ 150, yeild strength 550 MPA from ISI approved make & colour with accessories such as, self tapping screws, neoprene washers etc. for fixing of the sheets as per details & manufacturer's specifications. | 366 | Sqm.
23 | ---- do --- For Gutter | 36 | Rmt
24 | ---- do --- For Ridge | 18 | Rmt
25 | ---- do --- For Flashing | 93 | Rmt
26 | Providing & plastering walls with C.M.(1:4), 20mm thick using approved clean, sieved river sand for brick masonry/stone masonry surfaces, with smooth finishing for internal walls including neat finishing, rounding off the corners, making grooves, putties etc., as required with necessary centering and scaffoldings, curing etc., complete. | 214 | Sqm.
27 | Providing sand finish plaster 20mm thick to walls in two coats with the base coat of 12 mm thick in C.M(1:3), finishing second coat 8mm thick sand finish using coarse sand including making12mm to 18mm wide,12mm deep grooves, putties upto 75mm wide,12mm thick etc., as required with necessary centering and scaffoldings, curing etc. complete. | 214 | Sqm.
28 | P/L. C.C. 1:2:4 flooring, 62mm thick with 20mm & down size graded hard granite / trap metal and seived, clean river sand including machine mixing, laying in panels not exeeding 2.00 sqm.,(including P/F. glass strips for floor panelling) compacting, plastering in c.m. 1:2 finished monolithic with concrete etc. complete. | 216 | Sqm.
29 | Providing & painting 2 coats of anti-fungal emulsion paint (Weather shield) of approved make & colour over a coat of primer including prepartion of surface, sand papering, removal of cement droppings, etc., complete. | 428 | Sqm.
30 | P/F Inter locking pavars using approved make & shade interlocking pavers of 80mm thick, heavy duty, set on levelled, firm surface with river sand as per details including colour marking for parking using coloured blocks. | 90 | Sqm.
Total:
1 | Cost Index @ 10%:
Total:
2 | Add, GST:
Total.
Total:
Say:

## Det-Boil (hidden)
DETAILED MEASUREMENTS: Boiler House.
SL.NO. | ITEM | NOS. | L | B | D | QNTTY. | UNIT
1 | Earthwork excavation : Up to 1.50 m dept
| Columns: | 9 | 1.65 | 1.65 | 1.5 | 36.7537 | Cum.
|  | 4 | 1.95 | 1.95 | 1.5 | 22.815 | "
[5 empty] | Total | 59.5687 | Cum.
[5 empty] | Say, | 60 | Cum
2 | Earthwork excavation : above 1.50 m dept to 3.00 m
| Columns: | 9 | 1.65 | 1.65 | 0.5 | 12.2512 | Cum.
|  | 4 | 1.95 | 1.95 | 0.5 | 7.605 | "
[5 empty] | Total | 19.8562 | Cum.
[5 empty] | Say, | 20 | Cum
Earthwork Back filling:
| 70% of Column Pit: |  |  |  |  | 55.5975 | Cum
| In Plinth area: | 1 | 18 | 12 | 0.5 | 108 | "
[5 empty] | Total | 163.5975 | Cum.
[5 empty] | Say, | 164 | Cum
3 | Availble Earth |  |  |  |  | 80 | Cum.
4 | New earth |  |  |  |  | 84 | Cum.
5 | Boulder packing
|  | 1 | 18 | 12 | 0.2 | 43.2 | Cum
[5 empty] | Say, | 44 | Cum
6 | P.C.C. (1:4:8):
| Columns: | 9 | 1.65 | 1.65 | 0.15 | 3.6754 | Cum.
|  | 4 | 1.95 | 1.95 | 0.15 | 2.2815 | "
| Floor bed | 4 | 18 | 12 | 0.1 | 86.4 | "
[5 empty] | Total | 92.3569 | Cum.
[5 empty] | Say, | 93 | Cum
7 | P.C.C. (1:2:4)
|  | 7 | 1.8 | 0.23 | 0.075 | 0.21735 | Cum.
[5 empty] | Say, | 1 | Cum
M 25 Grade Concrete
8 | For column footing: | 9 | 1.5 | 1.5 | 0.45 | 9.1125 | Cum.
|  | 4 | 1.8 | 1.8 | 0.45 | 5.832 | "
[5 empty] | Total | 14.9445 | Cum.
[5 empty] | Say, | 15 | Cum
---- do --- For M 25 Grade Concrete
9 | Column
| Prdestal | 9 | 0.43 | 0.65 | 0.6 | 1.5093 | Cum.
|  | 4 | 0.5 | 0.65 | 0.6 | 0.78 | "
| Column | 6 | 0.23 | 0.45 | 7.55 | 4.6886 | "
|  | 4 | 0.3 | 0.45 | 7.55 | 4.077 | "
|  | 3 | 0.23 | 0.45 | 6.05 | 1.8785 | "
[5 empty] | Total | 12.9334 | Cum.
[5 empty] | Say, | 13 | Cum
10 | Plinth beam
|  | 3 | 12 | 0.23 | 0.45 | 3.726 | Cum.
|  | 2 | 18 | 0.23 | 0.45 | 3.726 | "
[5 empty] | Total | 7.452 | Cum.
[5 empty] | Say, | 8 | Cum
11 | Beam
|  | 6 | 12 | 0.23 | 0.45 | 7.452 | Cum.
|  | 4 | 18 | 0.23 | 0.45 | 7.452 | "
[5 empty] | Total | 14.904 | Cum.
[5 empty] | Say, | 15 | Cum
12 | Chejja
|  | 7 | 2 | 0.6 | 0.1 | 0.84 | Cum.
|  | 2 | 3.3 | 1.35 | 0.125 | 1.1138 | "
|  | 1 | 3.3 | 1.35 | 0.125 | 0.55688 | "
[5 empty] | Total | 2.5106 | Cum.
[5 empty] | Say, | 3 | Cum
Centering & Shuttering
13 | Column Footing
|  | 9 | 6 |  | 0.45 | 24.3 | Sqm.
|  | 4 | 7.2 |  | 0.45 | 12.96 | "
[5 empty] | Total | 37.26 | Sqm.
[5 empty] | Say, | 38 | Sqm.
14 | Column
| Pedestal | 9 | 2.16 |  | 0.6 | 11.664 | Sqm.
|  | 4 | 2.3 |  | 0.6 | 5.52 | "
| Column | 6 | 2.16 |  | 7.55 | 97.848 | "
|  | 4 | 2.3 |  | 7.55 | 69.46 | "
|  | 3 | 2.16 |  | 6.05 | 39.204 | "
[5 empty] | Total | 223.696 | Sqm.
[5 empty] | Say, | 224 | Sqm.
15 | Plinth beam
|  | 3 | 12 |  | 1.13 | 40.68 | Sqm.
|  | 2 | 18 |  | 1.13 | 40.68 | "
[5 empty] | Total | 81.36 | Sqm.
[5 empty] | Say, | 82 | Sqm.
16 | Beam
|  | 6 | 12 |  | 1.13 | 81.36 | Sqm.
|  | 4 | 18 |  | 1.13 | 81.36 | "
[5 empty] | Total | 162.72 | Sqm.
[5 empty] | Say, | 163 | Sqm.
17 | Chejja
|  | 7 | 2 | 0.6 |  | 8.4 | Sqm.
|  | 2 | 3.3 | 1.35 |  | 8.91 | "
|  | 1 | 3.3 | 1.35 |  | 4.455 | "
[5 empty] | Total | 21.765 | Sqm
[5 empty] | Say, | 22 | Sqm
18 | HYSD Steel
| Footing | 15 | @ | 75 |  | 1125 | K.g
| Column | 13 | @ | 250 |  | 3250 | "
| Plinth Beam | 8 | @ | 150 |  | 1200 | "
| Beam | 15 | @ | 200 |  | 3000 | "
| Chejja | 3 | @ | 100 |  | 300 | "
[5 empty] | Total | 8875 | K.g
[5 empty] | Say, | 8875 | Kg.
19 | 230 Brick masonry:
|  | 1 | 9 | 0.23 | 3.8 | 7.866 | Cum
|  | 6 | 4.5 | 0.23 | 3.75 | 23.2875 | "
|  | 4 | 6 | 0.23 | 3.75 | 20.7 | "
| Less openings: | 2 | 3 | 0.23 | 3.5 | -4.83 | "
|  | 7 | 1.8 | 0.23 | 1.5 | -4.347 | "
[5 empty] | Total | 42.6765 | Cum.
[5 empty] | Say, | 43 | Cum
20 | Steel windows and ventilators
|  | 7 | 1.8 |  | 1.5 | 18.9 | Sqm.
[5 empty] | @21 Kg / Sqm. | 396.9 | Kg.
[5 empty] | Say, | 397 | Kg.
20 | Glazing for Aluminium windows, ventilator & partition
|  | 7 | 1.8 |  | 1.5 | 18.9 | Sqm.
[5 empty] | Say, | 19 | Sqm.
21 | M.S.Truss : | 1 | 18 | 12 | 216 |  | Sqm.
[5 empty] | @ 30 Kg/Sqm | 6480 | Kg.
|  | 1 | 9 | 2.6 | 23.4
|  | 4 | 4.5 | 3.6 | 64.8
|  | 2 | 4.5 | 2 | 18
|  | 2 | 6 | 3.6 | 43.2
|  |  |  | Total | 149.4
[5 empty] | @ 12 Kg/Sqm | 1792.8
| Misc |  |  |  |  | 1000
[5 empty] | Total | 9272.8 | Kg.
[5 empty] | Say, | 9273 | Kg.
22 | G.I. Sheet | 1 | 18 | 12 |  | 216 | Sqm.
|  | 1 | 9 | 2.6 |  | 23.4 | "
|  | 4 | 4.5 | 3.6 |  | 64.8 | "
|  | 2 | 4.5 | 2 |  | 18 | "
|  | 2 | 6 | 3.6 |  | 43.2 | "
[5 empty] | Total | 365.4 | Sqm.
[5 empty] | Say, | 366 | Sqm.
23 | Sheet gutter | 2 | 18 |  |  | 36 | Rmt.
[5 empty] | Say, | 36 | Rmt.
24 | Ridges | 1 | 18 |  |  | 18 | Rmt.
[5 empty] | Say, | 18 | Rmt.
25 | Flashings | 1 | 72 |  |  | 72 | Rmt.
|  | 6 | 3.5 |  |  | 21 | "
[5 empty] | Total | 93 | Rmt.
[5 empty] | Say, | 93 | Rmt.
26 | Inside wall plastering
|  | 1 | 51 |  | 2.9 | 147.9 | Sqm.
|  | 1 | 9 |  | 1.1 | 9.9 | "
|  | 2 | 16.5 |  | 2.9 | 95.7 | "
| Less openings: | 2 | 3 |  | 3.5 | -21 | "
|  | 7 | 1.8 |  | 1.5 | -18.9 | "
[5 empty] | Total | 213.6 | Sqm.
[5 empty] | Say, | 214 | Sqm.
27 | Outside Plastering: | 1 | 60 |  | 3.4 | 204 | Sqm.
|  | 1 | 9 |  | 1.1 | 9.9 | "
[5 empty] | Total | 213.9 | Sqm.
[5 empty] | Say, | 214 | Sqm.
28 | cement concrete flooring 1:2:4 ,62 mm thk
|  | 1 | 18 | 12 |  | 216 | Sqm.
[5 empty] | Say, | 216 | Sqm.
29 | Anit fungal paint
| Internal plaster area: |  |  |  |  | 213.6 | Sqm.
| Outternal plaster area: |  |  |  |  | 214 | "
[5 empty] | Total | 427.6 | Sqm.
[5 empty] | Say, | 428 | Sqm.
30 | Inter locking Pavers | 1 | 60 | 1.5 |  | 90 | Sqm.
[5 empty] | Say, | 90 | Sqm.

## Det-Security Blo (hidden)
DETAILED MEASUREMENTS: Security Block.
SL.NO. | ITEM | NOS. | L | B | D | QNTTY. | UNIT
1 | Earthwork Excavation up to 1.50 m dept | 4 | 1.35 | 1.35 | 1.5 | 10.935 | Cum.
[5 empty] | Say, | 11 | Cum
Earthwork Back filling:
| Security: | 1 | 3 | 6.245 | 0.3 | 5.6205 | Cum.
| 70% of column pit |  |  |  |  | 7.6545 | "
[5 empty] | Total | 13.275 | Cum.
[5 empty] | Say, | 14 | Cum
2 | Filling with Available earth |  |  |  |  | 11 | Cum
3 | Filling new earth |  |  |  |  | 3 | Cum
4 | P.C.C. (1:4:8):
| Security | 4 | 1.8 | 1.8 | 0.15 | 1.944 | Cum.
| Floor bed:Security | 1 | 3 | 6.25 | 0.1 | 1.875 | "
[5 empty] | Total | 3.819 | Cum.
[5 empty] | Say, | 4 | Cum
5 | P.C.C. (1:2:4)
| Security | 2 | 1.5 | 0.23 | 0.075 | 0.05175 | Cum.
| Parapet | 1 | 18 | 0.23 | 0.075 | 0.3105 | "
[5 empty] | Total | 0.36225 | Cum.
[5 empty] | Say, | 1 | Cum
M 25 Grade concrete
6 | Footing | 4 | 1.35 | 1.35 | 0.45 | 3.2805 | Cum.
[5 empty] | Say, | 4 | Cum
7 | Column | 4 | 0.23 | 0.45 | 3.5 | 1.449 | Cum.
[5 empty] | Say, | 2 | Cum
8 | Plinth beam
| Security | 2 | 6.25 | 0.23 | 0.45 | 1.2937 | Cum
|  | 3 | 3.46 | 0.23 | 0.45 | 1.0743 | "
[5 empty] | Total | 2.3681 | Cum
[5 empty] | Say, | 3 | Cum
9 | Beams: | 2 | 6.25 | 0.23 | 0.45 | 1.2937 | Cum
|  | 3 | 3.46 | 0.23 | 0.45 | 1.0743 | "
[5 empty] | Total | 2.3681 | Cum
[5 empty] | Say, | 3 | Cum
10 | Slab: | 1 | 3.92 | 7.2 | 0.15 | 4.2336 | Cum.
[5 empty] | Say, | 5 | Cum
Centering & Shuttering
11 | Footing
|  | 4 | 5.4 |  | 0.45 | 9.72 | Sqm
[5 empty] | Say, | 10 | Sqm
12 | Columns:
|  | 4 | 1.36 |  | 3.5 | 19.04 | Sqm
[5 empty] | Say, | 20 | Sqm
13 | Plinth beam
| Security | 2 | 6.25 |  | 1.13 | 14.125 | Sqm
|  | 3 | 3.46 |  | 1.13 | 11.7294 | "
[5 empty] | Total | 25.8544 | Sqm.
[5 empty] | Say, | 26 | Sqm
14 | Beams:
| Security | 2 | 6.25 |  | 1.13 | 14.125 | Sqm
|  | 3 | 3.46 |  | 1.13 | 11.7294 | "
[5 empty] | Total | 25.8544 | Sqm.
[5 empty] | Say, | 26 | Sqm
15 | Slab:
|  | 1 | 3.92 | 7.2 |  | 28.224 | Sqm
[5 empty] | Say, | 29 | Sqm
16 | Slab Edges:
|  | 2 | 11.12 |  | 0.15 | 3.336 | Sqm
[5 empty] | Say, | 4 | Sqm
17 | HYSD Steel
| Pile | 4 | @ | 25 |  | 100 | K.g
| Column | 2 | @ | 200 |  | 400 | "
| Plinth Beam | 3 | @ | 150 |  | 450 | "
| Beam | 3 | @ | 150 |  | 450 | "
| Slab | 5 | @ | 70 |  | 350 | "
[5 empty] | Total | 1750 | K.g
[5 empty] | Say, | 1750 | K.g
18 | 230 thk brick masonry :
|  | 2 | 3 | 0.23 | 2.45 | 3.381 | Cum.
|  | 2 | 6.25 | 0.23 | 2.45 | 7.0438 | "
|  | 2 | 1.95 | 0.23 | 2.45 | 2.1977 | "
|  | 2 | 10.16 | 0.23 | 0.45 | 2.1031 | "
| Less opening: D1 | 2 | 1.05 | 0.23 | 2.45 | -1.1834 | "
| W2 | 2 | 1.5 | 0.23 | 1.8 | -1.242 | "
[5 empty] | Total | 12.3002 | Cum
[5 empty] | Say, | 13 | Cum
19 | M.S. Door
| D1 | 2 | 1.05 |  | 2.45 | 5.145 | Sqm.
[5 empty] | Say, | 6 | Sqm.
20 | Aluminium window & ventilators
| W2 | 2 | 1.5 |  | 1.2 | 3.6 | Sqm.
[5 empty] | @ 7.5 Kg/Sqm | 27 | Kg.
[5 empty] | Say, | 27 | Kg.
21 | Glazing for Aluminium windows, ventilator & partition
| W2 | 2 | 1.5 |  | 1.2 | 3.6 | Sqm.
[5 empty] | Say, | 4 | Sqm.
22 | SS fly mesh | 50% | Grill Qty of Win-Vent
|  | 3.6 | X | 50% |  | 1.8 | Sqm
[5 empty] | Say, | 2 | Sqm
23 | M.S.Grill
|  | 2 | 1.5 |  | 1.2 | 3.6 | Sqm.
[5 empty] | @ 21 Kg/Sqm | 75.6 | Kg.
[5 empty] | Say, | 76 | Kg.
24 | Ceiling plastering
| Security | 1 | 6.25 | 3 |  | 18.75 | Sqm.
[5 empty] | Say, | 19 | Sqm.
25 | Inside wall plastering
|  | 2 | 6.25 |  | 2.9 | 36.25 | Sqm.
|  | 2 | 3 |  | 2.9 | 17.4 | "
|  | 4 | 1.95 |  | 2.9 | 22.62 | "
|  | 2 | 10.16 |  | 0.45 | 9.144 | "
| Less opening | 2 | 1.05 |  | 2.45 | -5.145 | "
|  | 2 | 1.5 |  | 1.2 | -3.6 | "
[5 empty] | Total | 76.669 | Sqm.
[5 empty] | Say, | 77 | Sqm.
26 | Out side wall plastering
|  | 2 | 6.75 |  | 4.11 | 55.485 | Sqm.
|  | 2 | 3.46 |  | 4.11 | 28.4412 | "
[5 empty] | Total | 83.9262 | Sqm.
[5 empty] | Say, | 84 | Sqm.
27 | C.C. flooring 40mm th.
| Security | 1 | 6.25 | 3.46 |  | 21.625 | Sqm.
[5 empty] | Say, | 22 | Sqm.
28 | Anit fungal paint
| Ceiling plastering qty |  |  |  |  | 18.75 | Sqm.
| Inside plastering qty |  |  |  |  | 76.669 | "
| Outside plastering qty |  |  |  |  | 83.9262 | "
[5 empty] | Total | 179.3452 | Sqm.
[5 empty] | Say, | 180 | Sqm.
29 | WPC
| Security | 1 | 6.25 | 3.46 |  | 21.625 | Sqm.
[5 empty] | Say, | 22 | Sqm.

## Site Development
Ref. No: 160/Hub/24.
Date: 09 - 03 - 2024.
PROPOSED 'KITCHEN FACILITY'
FOR THE AKSHAYAPATRA FOUNDATION,
AT KAKINADA, AP.
ESTIMATE: SITE DEVELOPMENT
(Based on SOR. CPWD S.R 2021 & KPWD S.R 2023-24 & Market rates)
SL.NO. | Description of Item | Quantity | Unit
1 | Earth work excavation for foundation pits, trenches & other similar works including removing the excavated earth to a distance not exceeding 100m, including dewatering in case of water sepage into the foundation pits, setting out, shoring, strutting, barricading, caution lights, removal of stumps and other deleterious matter, excavated surface leveled and sides neatly dressed disposing off the excavated stuff or sorting & stacking the selected stuff for reuse in a radius of 100 m etc complete in ordinary soil upto 1.5m depth. | 365 | Cum.
2 | Earth work filling to the sides of foundation & inside basement or similar works with approved, available earth at site including watering & compacting by mannual or mechanical means in layers of 15 cms. Thick, to the required density (98%) including shifting, loading & unloading etc complete. Mode of mesurement: compacted earth as laid. | 365 | Cum
3 | -- do-- New earth/Murrum, including excavation at quarry, transportation, loading & unloading etc complete. Mode of mesurement: compacted earth as laid. | 4891 | Cum.
4 | Supplying and stacking at site, Moorum | 297 | Cum.
5 | Providing, laying, spreading and compacting graded stone aggregate (size range 53 mm to 0.075 mm ) to wet mix macadam (WMM) specification including premixing the material with water at OMC in for all leads & lifts, laying in uniform layers with mechanical paverfinisher in sub- base / base course on well prepared surface and compacting with vibratory roller of 8 to 10 tonne capacity to achievethe desired density, complete as per specifications and directions of Engineer-in-Charge | 297 | Cum.
6 | P/L P.C.C (1:4:8) using granite or basalt or trap metal concrete using 40mm & down size machine crushed metal and clean river sand for foundation, floor beds & other similar works laid in 15/10 cms thick layers & well compacted including machine mixing, curing, shuttering wherever required etc., complete. | 76 | Cum.
7 | P/L P.C.C (1:2:4) granite or basalt or trap metal cement concrete for D.P.C, Cills, Coping etc using 20mm & down size machine crushed metal & clean river sand including machine mixing laying, tamping, curing & neat finishing for exposed faces with necessary centering & form work etc., complete | 11 | Cum.
8 | Providing T.M.T. steel reinforcement (Fe-500D) for R.C.C work including straightening, cutting, bending, hooking, placing in position, lapping and / or welding wherever required, tying with binding wire and anchoring to the adjoining members wherever necessary complete as per design cost of materials, labour, HOM of machinery complete as per specifications. | 6640 | Kgs.
9 | Random rubble masonry with hard stone in foundation and plinth including levelling up with cement concrete 1:6:12 (1 cement : 6 coarse sand : 12 graded stone aggregate 20 mm nominal size) upto plinth level with Cement mortar 1:6 (1 cement : 6 coarse sand) | 248 | Cum.
10 | Providing and laying C.C. pavement of mix M-25 with ready mixed concrete from batching plant. The ready mixed concrete shall be laid and finished with screed board vibrator , vacuum dewateringprocess and finally finished by floating, brooming with wire brush etc. complete as per specifications and directions of Engineer-incharge. Note:- Cement content considered in this item is @ 330 kg/cum. Excess/less cement used as per design mix is payable/ recoverable separately). (The panel shuttering work shall be paid for separately). | 14 | Sqm.
11 | Providing and laying at or near ground level factory made kerb stone of M-25 grade cement concrete in position to the required line, level and curvature, jointed with cement mortar 1:3 (1 cement: 3 coarse sand), including making joints with or without grooves (thickness of joints except at sharp curve shall not to more than 5mm), including making drainage opening wherever required complete etc. including painting two coats of synthetic enamel paint in approved shade over a coat of premier as per direction of Engineer-in-charge (length of finished kerb edging shall be measured for payment). (Precast C.C. kerb stone shall be approved by Engineer-in-charge). | 42 | Cum.
12 | Providing & fixing pre-cast RCC Gutter, 600 deep, 600-450 wide including fixing on slope, cement pointing etc., complete. | 58 | Cum.
13 | P/F Inter locking pavars using approved make & shade interlocking pavers of 80mm thick, heavy duty, set on levelled, firm surface with river sand as per details including colour marking for parking using coloured blocks. | 900 | Sqm.
14 | Providing and laying ( to level or slopes) and joining reinforced concrete light duty no-pressure pipes I.S. class NP2 of the following international diameter with collars and butt ends prepared for collar joints including testing of joints complete.
| a) 300 dia | 30 | Rmt.
| b) 450 dia | 40 | Rmt.
Total:
1 | Cost Index @ 10%:
Total:
2 | Add, GST:
Total. A
Total. A. Civil Work:
Say:

## Det-Sit.Dev (hidden)
DETAILED MEASUREMENTS: Site Development
SL.NO. | ITEM | NOS. | L | B | D | QNTTY. | UNIT
| Area of Paver Road: |  |  |  |  | 990 | Sqm.
| Area of Conc Road: |  |  |  |  | 90 | Sqm.
Area Of Inter-lock pavers:
|  | 1 | 900 | Sqm. |  | 900 | Sqm.
[6 empty] | 900 | Sqm.
1 | Earth work excavation
| Storm water drain | 1 | 320 | 1 | 0.6 | 192 | Cum.
| RR masonry | 1 | 230 | 1 | 0.75 | 172.5 | "
[5 empty] | Total | 364.5 | Cum.
[5 empty] | Say, | 365 | Cum.
2 | Filling with Available earth: |  |  |  |  | 365 | Cum.
3 | Earthwork filling: New earth:
|  | 1 | 192 | Sqm. | 0.7 | 134.4 | Cum
| 30 % wall | 1 | 172.5 | x | 0.3 | 51.75 | "
| Site filling | 1 | 3920 | Sqm. | 1.2 | 4704 | "
[5 empty] | Total | 4890.15 | Cum.
[5 empty] | Say, | 4891 | Cum.
4 | Collection of murrum | 1 | 990 | Sqm | 0.3 | 297 | Cum.
[5 empty] | Say, | 297 | Cum.
5 | Wet Mix | 1 | 990 | Sqm | 0.3 | 297 | Cum.
[5 empty] | Say, | 297 | Cum.
6 | P/L P.C.C (1:4:8)
|  | 1 | 90 | Sqm | 0.1 | 9 | Cum.
| Storm water drain | 1 | 320 | 1 | 0.1 | 32 | "
| RR masonry | 1 | 230 | 1 | 0.15 | 34.5 | "
[5 empty] | Total: | 75.5 | Cum.
[5 empty] | Say, | 76 | Cum.
7 | P/L P.C.C (1:2:4)
| RR masonry | 1 | 230 | 0.45 | 0.1 | 10.35 | Cum.
[5 empty] | Say, | 11 | Cum.
8 | T.M.T. steel reinforcement
| For V.D.F.Flooring | 14 | @ | 60 |  | 840 | Kg.
| For Gutter | 58 | @ | 100 |  | 5800 | "
[5 empty] | Total: | 6640 | Kg.
[5 empty] | Say, | 6640 | Kg
9 | RR Masonry in c m 1:6
|  | 1 | 230 | 0.75 | 0.6 | 103.5 | Cum.
|  | 1 | 230 | 0.6 | 0.375 | 51.75 | "
|  | 1 | 230 | 0.525 | 0.375 | 45.2812 | "
|  | 1 | 230 | 0.45 | 0.45 | 46.575 | "
[5 empty] | Total: | 247.1062 | Cum.
[5 empty] | Say, | 248 | Cum.
10 | VDF Flooring, 150mm thick
|  | 1 | 90 | Sqm | 0.15 | 13.5 | Cum
[5 empty] | Say, | 14 | Cum
11 | Kerb stones
|  | 1 | 620 | 0.15 | 0.45 | 41.85 | Cum.
[5 empty] | Say, | 42 | Cum.
12 | RCC V Gutter
|  | 1 | 320 | 1.8 | 0.1 | 57.6 | Cum.
[5 empty] | Say, | 58 | Cum.
13 | Interlocking pavers
|  | 1 | 900 | Sqm |  | 900 | Sqm.
[5 empty] | Say, | 900 | Sqm.
14 | Hume pipe
| 300 dia | 1 | 30 |  |  | 30 | Rmt.
[5 empty] | Say, | 30 | Rmt.
| 450 dia | 1 | 40 |  |  | 40 | Rmt.
[5 empty] | Say, | 40 | Rmt.

## Compound Wall
Ref. No: 161/Hub/24.
Date: 09 - 03 - 2024.
PROPOSED 'KITCHEN FACILITY'
FOR THE AKSHAYAPATRA FOUNDATION,
AT KAKINADA, AP.
E S T I M A T E : COMPOUND WALL & GATE .
(Based on SOR. CPWD S.R 2021 & KPWD S.R 2023-24 & Market rates)
SL.NO. | Description of Item | Quantity | Unit
1 | Earth work excavation for foundation pits, trenches & other similar works including removing the excavated earth to a distance not exceeding 100m, including dewatering in case of water sepage into the foundation pits, setting out, shoring, strutting, barricading, caution lights, removal of stumps and other deleterious matter, excavated surface leveled and sides neatly dressed disposing off the excavated stuff or sorting & stacking the selected stuff for reuse in a radius of 100 m etc complete in ordinary soil upto 1.5m depth. | 30 | Cum
2 | Earth work filling to the sides of foundation & inside basement or similar works with approved, available earth at site including watering & compacting by mannual or mechanical means in layers of 15 cms. Thick, to the required density (98%) including shifting, loading & unloading etc complete. Mode of mesurement: compacted earth as laid. | 21 | Cum
3 | P/L P.C.C (1:4:8) using granite or basalt or trap metal concrete using 40mm & down size machine crushed metal and clean river sand for foundation, floor beds & other similar works laid in 15/10 cms thick layers & well compacted including machine mixing, curing, shuttering wherever required etc., complete. | 2 | Cum
4 | P/L P.C.C (1:2:4) granite or basalt or trap metal cement concrete for D.P.C, Cills, Coping etc using 20mm & down size machine crushed metal & clean river sand including machine mixing laying, tamping, curing & neat finishing for exposed faces with necessary centering & form work etc., complete | 49 | Cum
Providing and laying in position ready mixed or site batched design mix cement concrete for reinforced cement concrete work; using coarse aggregate and fine aggregate derived from natural sources, Portland Pozzolana / Ordinary Portland /Portland Slag cement, admixtures inrecommended proportions as per IS: 9103 to accelerate / retard setting of concrete, to improve durability and workability without impairingstrength; including pumping of concrete to site of laying, curing, carriagefor all leads; but excluding the cost of centering, shuttering, finishingand reinforcement as per direction of the engineer-in-charge; for the following grades of concrete. Note: Minimum cement content in design mix concrete shall be as per revelant IS code.
5 | For Column Footings with M25: | 5 | Cum
6 | For Columns, rectangular / square / circular / L shape with M25: | 6 | Cum
7 | For Plinth Beam with M25: | 2 | Cum
8 | For Beam with M25: | 4 | Cum
Providing and fixing centering, shuttering & formwork of steel / ply for RCC works as per details.
9 | Column footing | 15 | Sqm
10 | Columns: | 58 | Sqm
11 | For Plinth Beam: | 18 | Sqm
12 | For Beam | 24 | Sqm
13 | Providing T.M.T. steel reinforcement (Fe-500D) for R.C.C work including straightening, cutting, bending, hooking, placing in position, lapping and / or welding wherever required, tying with binding wire and anchoring to the adjoining members wherever necessary complete as per design cost of materials, labour, HOM of machinery complete as per specifications. | 2150 | Kg
14 | Providing sand finish plaster 20mm thick to walls in two coats with the base coat of 12 mm thick in C.M(1:3), finishing second coat 8mm thick sand finish using coarse sand including making12mm to 18mm wide,12mm deep grooves, putties upto 75mm wide,12mm thick etc., as required with necessary centering and scaffoldings, curing etc. complete. | 49 | Sqm.
15 | Providing & painting 2 coats of anti-fungal emulsion paint (Weather shield) of approved make & colour over a coat of primer including prepartion of surface, sand papering, removal of cement droppings, etc., complete. | 49 | Sqm.
16 | Providing and fixing M.S.gate work using M.S.tubular sections as per approved design, drawing including cutting steel sections and welding the same to required pattern with two coats of enamel painting over a coat of red lead primer, cost of materials, fixtures, labour and HOM of machinery complete as per specifications, Swing type gate. | 2160 | Kg.
17 | Providing & Fixing Pre-cast RCC compound wall of 1800mm height (above ground level) with 150 X 150mm RCC poles with 7 nos. of 3mm dia, high tensile carbonised steel wires, M 30 grade concrete, (2400mm Long; 1800mm above finished foundation top level.) with 60mm wide, 40mm deep grooves on both sides, fixed at 1800mm c/c fixed in masonry using C.C. 1:2:4, 50mm th. RCC planks (300mm wide, 50mm thick made up of 4 wires of 3mm dia high tensile carbonised steel wire, M30 grade concrete) as panels between the RCC poles with tongue & groove joints as per specifications including the cost of reinforcing wires, concrete, etc as required. | 380 | Rmt.
Total:
1 | Cost Index @ 10%:
Total:
2 | Add, GST:
Total. A
Total. A. Civil Work:
Say:

## Det-Comp (hidden)
DETAILED MEASUREMENTS: Compond wall & Gate
SL.NO. | ITEM | NOS. | L | B | D | QNTTY. | UNIT
1 | Earthwork excavation:
|  | 6 | 1.8 | 1.8 | 1.5 | 29.16 | Cum.
29.16
[5 empty] | Say, | 30 | Cum
Earthwork Back filling:
| 70% of excavation: |  |  |  |  | 20.412 | Cum.
[5 empty] | Say, | 21 | Cum
2 | Available arth |  |  |  |  | 21 | Cum.
3 | PCC 1:4:8
|  | 6 | 1.5 | 1.5 | 0.1 | 1.35 | Cum.
[6 empty] | 1.35 | Cum.
[5 empty] | Say, | 2 | Cum
4 | PCC 1:2:4
|  | 200 | 0.45 | 0.45 | 1.2 | 48.6 | Cum.
[6 empty] | 48.6 | Cum.
[5 empty] | Say, | 49 | Cum
M25 Grade concrete
5 | Column footings
|  | 6 | 1.35 | 1.35 | 0.45 | 4.9208 | Cum
[6 empty] | 4.9208 | Cum.
[5 empty] | Say, | 5 | Cum
6 | Columns:
|  | 6 | 0.4 | 0.4 | 6 | 5.76 | Cum.
[6 empty] | 5.76 | Cum.
[5 empty] | Say, | 6 | Cum
7 | Plinth beam:
|  | 2 | 6 | 0.23 | 0.45 | 1.242 | Cum
[6 empty] | 1.242 | Cum.
[5 empty] | Say, | 2 | Cum
8 | Roof beam:
|  | 2 | 6 | 0.4 | 0.75 | 3.6 | Cum
[5 empty] | Say, | 4 | Cum
Centring & Shuttering
9 | Column footing
|  | 6 | 5.4 |  | 0.45 | 14.58 | Sqm.
[6 empty] | 14.58 | Sqm.
[5 empty] | Say, | 15 | Sqm.
10 | Columns:
|  | 6 | 1.6 |  | 6 | 57.6 | Sqm.
57.6
[5 empty] | Say, | 58 | Sqm.
11 | Plinth beam:
|  | 2 | 6 |  | 1.43 | 17.16 | Sqm.
[6 empty] | 17.16 | Sqm.
[5 empty] | Say, | 18 | Sqm.
12 | Roof beam:
|  | 2 | 6 |  | 1.95 | 23.4 | Sqm.
[5 empty] | Say, | 24 | Sqm.
13 | HYSD Steel
| Column footing | 5 | @ | 50 |  | 250 | K.g
| Column | 6 | @ | 150 |  | 900 | "
| Plinth beam | 2 | @ | 150 |  | 300 | "
| Roof beam: | 4 | @ | 175 |  | 700 | "
[5 empty] | Total | 2150 | K.g
[5 empty] | Say, | 2150 | K.g.
14 | Out side wall plastering
| Column | 6 | 1.6 |  | 2.1 | 20.16 | Sqm.
| Beam | 2 | 6 |  | 2.4 | 28.8
[5 empty] | Total | 48.96 | Sqm.
[5 empty] | Say, | 49 | Sqm.
15 | Anit fungal paint
| plastering qty |  |  |  |  | 49 | Sqm.
[5 empty] | Say, | 49 | Sqm.
16 | M.S.Gate :
|  | 2 | 6 | 2 |  | 24 | Sqm.
[5 empty] | @ 90 Kg/Sqm | 2160 | Kg.
[5 empty] | Say, | 2160 | Kg.
17 | RCC precast compound wall
|  | 1 | 380 |  |  | 380 | Rmt.
[5 empty] | Say, | 380 | Rmt.

## WHT Tank
Ref. No: 167/Hub/24.
Date: 13 - 03 - 2024.
PROPOSED 'KITCHEN FACILITY'
FOR THE AKSHAYAPATRA FOUNDATION,
AT KAKINADA, AP.
E S T I M A T E : WASTE HOLDING TANK.
(Based on SOR. CPWD S.R 2021 & KPWD S.R 2023-24 & Market rates)
SL.NO. | Description of Item | Quantity | Unit
1 | Earth work excavation for foundation pits, trenches & other similar works including removing the excavated earth to a distance not exceeding 100m, dewatering in case of water sepage into the foundation pits etc complete in ordinary soil upto 1.5m depth. | 268 | Cum
2 | Earth work filling to the sides of foundation & inside basement or similar works with approved, available earth at site including watering & compacting by mannual or mechanical means in layers of 15 cms. Thick, to the required density (98%) including shifting, loading & unloading etc complete. | 268 | Cum
3 | Providing & filling boulders & sand below flooring, at foundation & similar works using approved quality stone boulders of 200mm & down size and course sand including hand packing, watering, consolidating etc. complete as per directions. | 11 | Cum
4 | P/L P.C.C (1:4:8) using granite or basalt or trap metal concrete using 40mm & down size machine crushed metal and clean river sand for foundation, floor beds & other similar works laid in 15/10 cms thick layers & well compacted including machine mixing, curing, shuttering wherever required etc., complete. | 9 | Cum
Providing and laying in position ready mixed or site batched design mix cement concrete for reinforced cement concrete work; using coarse aggregate and fine aggregate derived from natural sources, Portland Pozzolana / Ordinary Portland /Portland Slag cement, admixtures inrecommended proportions as per IS: 9103 to accelerate / retard setting of concrete, to improve durability and workability without impairingstrength; including pumping of concrete to site of laying, curing, carriagefor all leads; but excluding the cost of centering, shuttering, finishingand reinforcement as per direction of the engineer-in-charge; for the following grades of concrete. Note: Minimum cement content in design mix concrete shall be as per revelant IS code.
5 | --do-- for RCC Raft M-30 | 14 | Cum
6 | For Slab with M30: | 7 | Cum
7 | --do-- for RCC Wall with M-30 | 25 | Cum
Providing and fixing centering, shuttering & formwork of steel / ply for RCC works as per details.
8 | For RCC Raft: | 10 | Sqm
9 | For Slab: | 39 | Sqm
10 | For Slab edges: | 7 | Sqm
11 | For RCC Wall | 200 | Sqm
12 | Providing T.M.T. steel reinforcement (Fe-500D) for R.C.C work including straightening, cutting, bending, hooking, placing in position, lapping and / or welding wherever required, tying with binding wire and anchoring to the adjoining members wherever necessary complete as per design cost of materials, labour, HOM of machinery complete as per specifications. | 5570 | Kgs
13 | Providing 20mm thick cement plaster in single coat with cement mortar 1:3, to stone masonry & concrete surface including rounding off corners wherever required smooth rendering, : Providing and removing scaffolding, including cost of materials, labour, curing complete as per specifications including mixing of approve waterproof compound (1Kg/Bag of cement) | 159 | Sqm.
1 | Steel work welded in built up sections/ framed work, including cutting, hoisting, fixing in position and applying a priming coat of approved steel primer using structural steel etc. as required. In gratings, frames, guard bar, ladder, railings, brackets, gates and similar works For M.S Chamber COVERS
| 600 X 600 | 45 | K.g
2 | P/F machine Kota green stone slab as buffer wall in bar screen chamber as per details, curing etc., complete. | 8 | Sqm.
3 | P/F. PVC or equivalant approved make Vent Pipes (Supreme or equivalent make) malleable specials such as , reducing sockets, collers etc. as required including cutting, threading and fixing with necessary plumbers gum, etc. complete. 75 mm dia. | 16 | Rmt.
4 | P/F. PVC or equivalant approved make Vent cowl (Supreme or equivalent make) malleable specials such as , reducing sockets, collers etc. as required including cutting, threading and fixing with necessary plumbers gum, etc. complete. | 2 | Nos.
5 | Providing & fixing PVC Coated MS steps including embeding in concrete neat finishing etc complete. | 36 | Nos.
6 | Providing & fixing S.S. Perforated screener using 10 gauge (3.57 mm) S.S sheet including making perforations of 4 to 5mm dia (50 per cent area of sheet) drain lid/cover as per details. | 15 | Kgs.
7 | P/f. 65 to 100 mm dia Tank connector Pipes in rcc using UPVC pipes with flage van stone stye as per details. | 6 | Nos.
Total:
1 | Cost Index @ 10%:
Total:
2 | Add, GST:
Total. A
Total. A. Civil Work:
Say:

## Det-WHT (hidden)
DETAILED MEASUREMENTS:
Item No. | Description of work | NO. | Measurement |  |  | Contents | Total
|  |  | L | B | D
Waste Water Holding Tank:
1 | Earthwork excavation
|  | 1 | 9.3 | 5.8 | 4.675 | 252.1695 | Cum
|  | 1 | 2.35 | 2.45 | 2.675 | 15.4013
[5 empty] | Total | 267.5708 | Cum.
[5 empty] | Say, | 268 | Cum
Earthwork Back filling:
| 20% of walls: |  |  |  |  | 53.5142 | Cum
[5 empty] | Say, | 54 | Cum
2 | Available earth |  |  |  | Say, | 268 | Cum
3 | Boulder Packing | 1 | 9 | 5.5 | 0.2 | 9.9 | Cum
|  | 1 | 2.2 | 2.15 | 0.2 | 0.946 | "
[5 empty] | Total | 10.846 | Cum.
[5 empty] | Say, | 11 | Cum
4 | P.C.C 1:4:8: | 1 | 9 | 5.5 | 0.15 | 7.425 | Cum
|  | 1 | 2.2 | 2.15 | 0.15 | 0.7095 | "
[5 empty] | Total | 8.1345 | Cum.
[5 empty] | Say, | 9 | Cum
M30 Grade concrete
5 | R.C.C Raft
|  | 1 | 8.6 | 5.1 | 0.3 | 13.158 | Cum
|  | 1 | 2.05 | 1.85 | 0.2 | 0.7585 | "
[5 empty] | Total | 13.9165 | Cum.
[5 empty] | Say, | 14 | Cum
6 | RCC Slab
|  | 1 | 8 | 4.5 | 0.175 | 6.3 | Cum
|  | 1 | 1.45 | 1.85 | 0.15 | 0.40237 | "
[5 empty] | Total | 6.7024 | Cum.
[5 empty] | Say, | 7 | Cum
7 | RCC Wall
|  | 2 | 8 | 0.25 | 3.575 | 14.3 | Cum
|  | 2 | 4.5 | 0.25 | 3.575 | 8.0438 | "
|  | 2 | 1.85 | 0.2 | 1.975 | 1.4615 | "
|  | 1 | 1.45 | 0.2 | 1.975 | 0.57275 | "
|  | 1 | 1.05 | 0.3 | 0.15 | 0.04725 | "
[5 empty] | Total | 24.4252 | Cum.
[5 empty] | Say, | 25 | Cum
Providing and fixing centering, shuttering & formwork of steel / ply for RCC works as per details.
8 | For RCC Raft
|  | 1 | 27.4 |  | 0.3 | 8.22 | Sqm
|  | 1 | 7.8 |  | 0.2 | 1.56 | "
[5 empty] | Total | 9.78 | Sqm.
[5 empty] | Say, | 10 | Sqm.
9 | For Slab:
|  | 1 | 8 | 4.5 |  | 36 | Sqm
|  | 1 | 1.45 | 1.85 |  | 2.6825 | "
[5 empty] | Total | 38.6825 | Sqm.
[5 empty] | Say, | 39 | Sqm.
10 | For Slab edges: | 2 | 12.5 |  | 0.175 | 4.375 | Sqm
|  | 2 | 3.3 |  | 0.15 | 0.99 | "
|  | 3 | 3 |  | 0.175 | 1.575
[5 empty] | Total | 6.94 | Sqm.
[5 empty] | Say, | 7 | Sqm.
11 | For RCC Wall
|  | 4 | 8 |  | 3.575 | 114.4 | Sqm
|  | 4 | 4.5 |  | 3.575 | 64.35 | "
|  | 4 | 1.85 |  | 1.975 | 14.615 | "
|  | 2 | 1.45 |  | 1.975 | 5.7275 | "
|  | 2 | 1.05 |  | 0.15 | 0.315 | "
[5 empty] | Total | 199.4075 | Sqm.
[5 empty] | Say, | 200 | Sqm.
12 | HYSD Steel
| R.C.C Raft | 14 | @ | 100 |  | 1400 | K.g
| RCC Slab | 7 | @ | 60 |  | 420 | "
| RCC Wall | 25 | @ | 150 |  | 3750 | "
[5 empty] | Total | 5570 | K.g | 5.57
[5 empty] | Say, | 5570 | Kg.
13 | Waterproof plastering
| Inside wall | 2 | 7.5 |  | 3.575 | 53.625 | Sqm
|  | 2 | 4 |  | 3.575 | 28.6 | "
|  | 2 | 1.65 |  | 1.975 | 6.5175 | "
|  | 2 | 1.05 |  | 1.975 | 4.1475 | "
| Bottom and ceiling | 2 | 7.5 | 4 |  | 60 | "
|  | 2 | 1.65 | 1.05 |  | 3.465 | "
|  | 1 | 1.05 | 0.3 |  | 0.315 | "
|  | 1 | 1.5 | 1.5 |  | 2.25 | "
[5 empty] | Total | 158.92 | Sqm.
[5 empty] | Say, | 159 | Sqm.
14 | M.S. Cover 600 X 600 | 3 | @ | 15 | K.g | 45 | K.g
15 | Kota Stone
| Inside Wall | 1 | 1.65 | 1.05 |  | 1.7325 | Sqm
| Wall dadooing | 1 | 5.4 |  | 1 | 5.4
[5 empty] | Total | 7.1325 | Sqm.
[5 empty] | Say, | 8 | Sqm.
16 | Vent Pipe | 4 | 4 |  |  | 16 | Rmt.
17 | Vent Cowl | 2 |  |  |  | 2 | Nos
18 | Steps | 36 |  |  |  | 36 | Nos
19 | S.S. Perforated Sheet | 1 | 1.1 |  | 0.45 | 0.495 | Sqm.
[5 empty] | @ 30 Kg / Sqm | 14.85 | Kg.
[5 empty] | Say, | 15 | Kgs.
20 | 65 to 100 mm dia Tank connector Pipes | 6 |  |  |  | 6 | Nos

## R.A Civil (hidden)
Rate Analysis
(Based on SOR. CPWD S.R 2021 & KPWD S.R 2023-24 & Market rates)
SI.No. | Description | Unit | Item.Code | S.R. Rate. | Total | Remarks
(7+8)
1 | 2 | 3 | 4 | 5 | 9 | 10
1 | Excavation for foundation in all kinds of soil including boulders upto 0.30 mdiameter for foundations and depositing on bank works and placing the excavated soil neatly in dump area or disposing off the same as directed etc., complete with initial lead upto 1 km and all lifts. | Cum. | 92/2.8.1 | 286.85 | 286.85
2 | ---- do --- For 1.50 to 3.00 m dept | Cum. | 92/(2.8.1+2.11) | 477.35 | 477.35
Earthwork Back filling:
3 | Available excavated earth | Cum. | 95/2.25 | 253.95 | 253.95
4 | New earth/Murrum, | Cum. | 95/2.25(a) | 368.65 | 368.65
5 | Boulders & sand below flooring, at foundation | Cum. | 482/23.5 | 1302.3 | 1302.3
6 | Collection of murrum | Cum. | 325/16.3.10 | 888.3 | 888.3
7 | Wet Mix Macadam | Cum. | 339/16.79 | 2803.65 | 2803.65
8 | P.C.C (1:4:8) | Cum. | 107/4.1.8 | 6326.05 | 6326.05
9 | P.C.C (1:2:4)
| Ground floor: | Cum. | 107/4.1.3 | 7365.15 | 7365.15
| Mezzanine Floor: | Cum. | 107/4.1.3 | 7365.15 | 7365.15
| First floor: | Cum. | 107/4.1.3 | 7365.15 | 7365.15
Design Mix Concrete
M25 Concrete:
10 | For Column Footings with M25: | Cum. | 100/5.33.1.1 | 7997.3 | 7997.3
11 | For Columns, rectangular / square / circular / L shape with M25:
| Ground floor: | Cum. | 100/5.33.1.1 | 7997.3 | 7997.3
| Mezzanine Floor: | Cum. | 100/5.33.1.1 | 7997.3 | 7997.3
| First floor: | Cum. | 100/5.33.1.1 | 7997.3 | 7997.3
12 | For Plinth Beam with M25: | Cum. | 100/5.33.1.1 | 7997.3 | 7997.3
13 | For Beam with M25:
| Ground floor: | Cum. | 100/5.33.1.1 | 7997.3 | 7997.3
| Mezzanine Floor: | Cum. | 100/5.33.1.1 | 7997.3 | 7997.3
| First floor: | Cum. | 100/5.33.1.1 | 7997.3 | 7997.3
14 | For Lintel with M25:
| Ground floor: | Cum. | 100/5.33.1.1 | 7997.3 | 7997.3
| Mezzanine Floor: | Cum. | 100/5.33.1.1 | 7997.3 | 7997.3
| First floor: | Cum. | 100/5.33.1.1 | 7997.3 | 7997.3
15 | For Roof beam with M25: | Cum. | 100/5.33.1.1 | 7997.3 | 7997.3
16 | For Staircase with M25:
| Ground floor: | Cum. | 100/5.33.1.1 | 7997.3 | 7997.3
| Mezzanine Floor: | Cum. | 100/5.33.1.1 | 7997.3 | 7997.3
| First floor: | Cum. | 100/5.33.1.1 | 7997.3 | 7997.3
17 | For Slab with M25:
| Ground floor: | Cum. | 100/5.33.1.1 | 7997.3 | 7997.3
| Mezzanine Floor: | Cum. | 100/5.33.1.1 | 7997.3 | 7997.3
| First floor: | Cum. | 100/5.33.1.1 | 7997.3 | 7997.3
18 | For Flat Slab with M25:
| Ground floor: | Cum. | 100/5.33.1.1 | 7997.3 | 7997.3
19 | For RCC Wall with M25:
| Ground floor: | Cum. | 100/5.33.1.1 | 7997.3 | 7997.3
| Mezzanine Floor: | Cum. | 100/5.33.1.1 | 7997.3 | 7997.3
| First floor: | Cum. | 100/5.33.1.1 | 7997.3 | 7997.3
20 | For RCC Chajja with M25:
| Ground floor: | Cum. | 100/5.33.1.1 | 7997.3 | 7997.3
| Mezzanine Floor: | Cum. | 100/5.33.1.1 | 7997.3 | 7997.3
| First floor: | Cum. | 100/5.33.1.1 | 7997.3 | 7997.3
M30 Concrete:
1 | For Column Footings / RCC Raft with M30: | Cum. | 129/5.33.2.2 | 8599.35 | 8599.35
21 | For Columns, rectangular / square / circular / L shape with M30:
| Ground floor: | Cum. | 129/5.33.2.2 | 10221.7 | 10221.7
| Mezzanine Floor: | Cum. | 129/5.33.2.2 | 10221.7 | 10221.7
| First floor: | Cum. | 129/5.33.2.2 | 10221.7 | 10221.7
| Terrace Floor: | Cum. | 129/5.33.2.2 | 10221.7 | 10221.7
22 | For Plinth Beam with M30: | Cum. | 129/5.33.2.2 | 8599.35 | 8599.35
23 | For Roof beam with M30:
| Ground floor: | Cum. | 129/5.33.2.2 | 10221.7 | 10221.7
| Mezzanine Floor: | Cum. | 129/5.33.2.2 | 10221.7 | 10221.7
| First floor: | Cum. | 129/5.33.2.2 | 10221.7 | 10221.7
| Terrace Floor: | Cum. | 129/5.33.2.2 | 10221.7 | 10221.7
24 | For Lintel with M30:
| Ground floor: | Cum. | 129/5.33.2.2 | 10221.7 | 10221.7
| Mezzanine Floor: | Cum. | 129/5.33.2.2 | 10221.7 | 10221.7
| First floor: | Cum. | 129/5.33.2.2 | 10221.7 | 10221.7
25 | For Staircase with M30:
| Ground floor: | Cum. | 129/5.33.2.2 | 10221.7 | 10221.7
| Mezzanine Floor: | Cum. | 129/5.33.2.2 | 10221.7 | 10221.7
| First floor: | Cum. | 129/5.33.2.2 | 10221.7 | 10221.7
26 | For Slab with M30:
| Ground floor: | Cum. | 129/5.33.2.2 | 10221.7 | 10221.7
| Mezzanine Floor: | Cum. | 129/5.33.2.2 | 10221.7 | 10221.7
| First floor: | Cum. | 129/5.33.2.2 | 10221.7 | 10221.7
| Terrace Floor: | Cum. | 129/5.33.2.2 | 10221.7 | 10221.7
27 | RCC Coping
| Ground floor: | Cum. | 129/5.33.2.2 | 10221.7 | 10221.7
28 | For RCC Wall with M30:
| Ground floor: | Cum. | 129/5.33.2.2 | 10221.7 | 10221.7
| Terrace Floor: | Cum. | 129/5.33.2.2 | 10221.7 | 10221.7
29 | For RCC Chejja 75mm thick including making drip moulds, waterproof plastering on top etc complete:
| Ground floor: | Cum | 121/5.3 | 10719.3 | 10719.3
| Mezzanine Floor: | Cum | 121/5.3 | 10719.3 | 10719.3
| First floor: | Cum | 121/5.3 | 10719.3 | 10719.3
30 | RCM facia 5cm thick in CM (1:3)
| Ground floor: | Cum | 123/5.8 | 9297.7 | 9297.7
| Mezzanine Floor: | " | 123/5.8 | 9297.7 | 9297.7
| First floor: | " | 123/5.8 | 9297.7 | 9297.7
Centering and shuttering
31 | For Footings: | Sqm | 123/5.9.1 | 307.95 | 307.95
32 | For Pedastral: | Sqm | 123/5.9.1 | 307.95 | 307.95
33 | For Columns
| Ground floor: | Sqm | 123/5.9.6 | 804.25 | 804.25
| Mezzanine Floor: | Sqm | 123/5.9.6 | 804.25 | 804.25
| First floor: | Sqm | 123/5.9.6 | 804.25 | 804.25
| Terrace Floor: | Sqm | 123/5.9.6 | 804.25 | 804.25
34 | For Plinth Beam:
| Ground floor: | Sqm | 123/5.9.5 | 608.35 | 608.35
35 | For beam:
| Ground floor: | Sqm | 123/5.9.5 | 608.35 | 608.35
| Mezzanine Floor: | Sqm | 123/5.9.5 | 608.35 | 608.35
| First floor: | Sqm | 123/5.9.5 | 608.35 | 608.35
| Terrace Floor: | Sqm | 123/5.9.5 | 608.35 | 608.35
36 | For Lintel:
| Ground floor: | Sqm | 123/5.9.5 | 608.35 | 608.35
| Mezzanine Floor: | Sqm | 123/5.9.5 | 608.35 | 608.35
| First floor: | Sqm | 123/5.9.5 | 608.35 | 608.35
37 | For Staircase:
| Ground floor: | Sqm | 123/5.9.7 | 657.75 | 657.75
| Mezzanine Floor: | Sqm | 123/5.9.7 | 657.75 | 657.75
| First floor: | Sqm | 123/5.9.7 | 657.75 | 657.75
38 | For Slab:
| Ground floor: | Sqm | 123/5.9.3 | 766.55 | 766.55
| Mezzanine Floor: | Sqm | 123/5.9.3 | 766.55 | 766.55
| First floor: | Sqm | 123/5.9.3 | 766.55 | 766.55
| Terrace Floor: | Sqm | 123/5.9.3 | 766.55 | 766.55
39 | For Slab edges:
| Ground floor: | Rmt | 123/5.9.16.1 | 181.9 | 181.9
| Mezzanine Floor: | Rmt | 123/5.9.16.1 | 181.9 | 181.9
| First floor: | Rmt | 123/5.9.16.1 | 181.9 | 181.9
| Terrace Floor: | Rmt | 123/5.9.16.1 | 181.9 | 181.9
40 | For RCC Wall
| Ground floor: | Sqm | 123/5.9.2 | 669.55 | 669.55
| Terrace Floor: | Sqm | 123/5.9.2 | 669.55 | 669.55
41 | For RCC Chejja
| Ground floor: | Sqm | 124/5.9.19 | 814.95 | 814.95
| Mezzanine Floor: | Sqm | 124/5.9.19 | 814.95 | 814.95
| First floor: | Sqm | 124/5.9.19 | 814.95 | 814.95
1 | Extra for additional height in centering, shuttering where ever required. Suspended floors, roofs, landing, beams and balconies (Plan area to be measured) with adequate bracing, propping etc., including cost of de-shuttering and decentering at all levels, over a height of 3.5 m, for every additional height of 1 metre or part thereof (Plan area to be measured
Ground floor:
| Above 3.50m upto 7.50m Height above FFL: | Sqm | 124/5.11.1 | 1277 | 1277
42 | T.M.T. steel reinforcement (Fe-500D)
| Ground floor: | Kg. | 127/5.22.6 | 89.65 | 89.65
| Mezzanine Floor: | Kg. | 127/5.22.6 | 89.65 | 89.65
| First floor: | Kg. | 127/5.22.6 | 89.65 | 89.65
| Terrace Floor: | Kg. | 127/5.22.6 | 89.65 | 89.65
43 | Coursed stone masonry in foundation | Cum. | 149/7.6.1 | 7914.5 | 7914.5
44 | 230mm thick brick wall :
| Ground floor: | Cum. | 139/6.4.2 | 8288.35 | 8288.35
| Mezzanine Floor: | Cum. | 139/6.4.2 | 8288.35 | 8288.35
| First floor: | Cum. | 139/6.4.2 | 8288.35 | 8288.35
45 | 115mm thick brick wall
| Ground floor: | Sqm. | 140/6.13.2 | 1018.05 | 1018.05
| Mezzanine Floor: | Sqm. | 140/6.13.2 | 1018.05 | 1018.05
| First floor: | Sqm. | 140/6.13.2 | 1018.05 | 1018.05
46 | Supply & Fixing of Powder Coated Mild Steel doors, frames & shutters
| Ground floor: | Sqm. | AP S.R-2023-24-767/MAT-01384 /BMT-N.55 | 11600 | 11600
| Mezzanine Floor: | Sqm. | AP S.R-2023-24-767/MAT-01384 /BMT-N.55 | 11600 | 11600
| First floor: | Sqm. | AP S.R-2023-24-767/MAT-01384 /BMT-N.55 | 11600 | 11600
47 | Emergency door | Sqm. | AP S.R-2023-24-767/MAT-01384 /BMT-N.55 | 11600 | 11600
48 | M.S. door with frame
| Ground floor: | Sqm. | 224/10.5.1 | 4781.15 | 4781.15
49 | WPC Frame
| Ground floor: | Rmt. | 542/26.86.6 | 1247.7 | 1247.7
| Mezzanine Floor: | " | 542/26.86.6 | 1247.7 | 1247.7
| First floor: | " | 542/26.86.6 | 1247.7 | 1247.7
50 | Flush door shutters
| Ground floor: | Sqm. | 186/9.20.2 | 2818.5 | 2818.5
| Mezzanine Floor: | Sqm. | 186/9.20.2 | 2818.5 | 2818.5
| First floor: | Sqm. | 186/9.20.2 | 2818.5 | 2818.5
51 | UPVC Frame
| Ground floor: | Rmt. | 207/9.143 | 545.6 | 545.6
| Mezzanine Floor: | Rmt. | 207/9.143 | 545.6 | 545.6
| First floor: | Rmt. | 207/9.143 | 545.6 | 545.6
52 | PVC shutters
| Ground floor: | Sqm. | 207/9.144 | 3654.45 | 3654.45
| Mezzanine Floor: | Sqm. | 207/9.144 | 3654.45 | 3654.45
| First floor: | Sqm. | 207/9.144 | 3654.45 | 3654.45
53 | Aluminium Fabrication work
| Ground floor: | Kg. | 460/21.1.1.2 | 466.3 | 466.3
| Mezzanine Floor: | Kg. | 460/21.1.1.2 | 466.3 | 466.3
| First floor: | Kg. | 460/21.1.1.2 | 466.3 | 466.3
54 | 8mm th. Float glass for door
| Ground floor: | Sqm. | 461/21.3.3 | 1496.15 | 1496.15
| Mezzanine Floor: | Sqm. | 461/21.3.3 | 1496.15 | 1496.15
| First floor: | Sqm. | 461/21.3.3 | 1496.15 | 1496.15
55 | Aluminium tubular handle & Mortice latch and lock
| Ground floor: | Set | As Per Analysis | 1577 | 1577
| Mezzanine Floor: | Set | As Per Analysis | 1577 | 1577
| First floor: | Set | As Per Analysis | 1577 | 1577
56 | 4mm th. Float glass
| Ground floor: | Sqm. | 461/21.3.1 | 1019.8 | 1019.8
| Mezzanine Floor: | Sqm. | 461/21.3.1 | 1019.8 | 1019.8
| First floor: | Sqm. | 461/21.3.1 | 1019.8 | 1019.8
57 | S.S.Fly Mesh
| Ground floor: | Sqm. | 228/10.29.2 | 971.55 | 971.55
| Mezzanine Floor: | Sqm. | 228/10.29.2 | 971.55 | 971.55
| First floor: | Sqm. | 228/10.29.2 | 971.55 | 971.55
58 | M.S. grills
| Ground floor: | Kg. | 227/10.25.2 | 142.3 | 142.3
| Mezzanine Floor: | Kg. | 227/10.25.2 | 142.3 | 142.3
| First floor: | Kg. | 227/10.25.2 | 142.3 | 142.3
59 | Steel windows & ventilators | Kg. | 226/10.15.1 | 146.55 | 146.55
60 | 4mm th. Glass
| Ground floor: | Sqm. | 228/10.30.1 | 940.3 | 940.3
| Mezzanine Floor: | Sqm. | 228/10.30.1 | 940.3 | 940.3
| First floor: | Sqm. | 228/10.30.1 | 940.3 | 940.3
61 | Rolling shutters | Sqm. | 224/10.6.1 | 3008.8 | 3008.8
62 | S.S. railing
| Ground floor: | Kg. | 227/10.28 | 612.25 | 612.25
| Mezzanine Floor: | Kg. | 227/10.28 | 612.25 | 612.25
| First floor: | Kg. | 227/10.28 | 612.25 | 612.25
1 | Structural Glazing
| Ground Floor: | Sqm. | 495/25.2 | 3111.35 | 3111.35
| Mezzanine Floor: | Sqm. | 495/25.2 | 3111.35 | 3111.35
2 | ACP
| Ground Floor: | Sqm. | 162/8.32 | 4474.2 | 4474.2
| Mezzanine Floor: | Sqm. | 162/8.32 | 4474.2 | 4474.2
63 | Ceilings plastering
| Ground floor: | Sqm. | 278/13.7.1 | 374.15 | 374.15
| Mezzanine Floor: | Sqm. | 278/13.7.1 | 374.15 | 374.15
| First floor: | Sqm. | 278/13.7.1 | 374.15 | 374.15
64 | 20mm th. Internal walls plastering
| Ground floor: | Sqm. | 279/13.9.2 | 507.85 | 507.85
| Mezzanine Floor: | Sqm. | 279/13.9.2 | 507.85 | 507.85
| First floor: | Sqm. | 279/13.9.2 | 507.85 | 507.85
65 | Single coat rough plaster
| Ground floor: | Sqm. | 278/13.2.1 | 339.7 | 339.7
| Mezzanine Floor: | " | 278/13.2.1 | 339.7 | 339.7
| First floor: | " | 278/13.2.1 | 339.7 | 339.7
66 | Outside plastering
| Ground floor: | Sqm. | 279/13.12 | 461.85 | 461.85
| Mezzanine Floor: | Sqm. | 279/13.12 | 461.85 | 461.85
| First floor: | Sqm. | 279/13.12 | 461.85 | 461.85
1 | Waterproof plaster
| Ground floor: | Sqm. | 279/13.9.2 + 280/13.21 | 521.4132 | 521.4132
| Mezzanine Floor: | " | 279/13.9.2 + 280/13.21 | 521.4132 | 521.4132
| First floor: | " | 279/13.9.2 + 280/13.21 | 521.4132 | 521.4132
| Terrace Floor: | " | 279/13.9.2 + 280/13.21 | 521.4132 | 521.4132
67 | Providing & rounding corners of beam-slab, wall/beam, in c.m. 1:3, 75X75mm size as per specifactions & details.
| Ground floor: | Rmt. | As Per Analysis | 64 | 64
| Mezzanine Floor: | Rmt. | As Per Analysis | 64 | 64
| First floor: | Rmt. | As Per Analysis | 64 | 64
| Terrace Floor: | Rmt. | As Per Analysis | 64 | 64
68 | Grooves patti
| Ground floor: | Rmt. | 280/13.28.2 | 6.85 | 6.85
| Mezzanine Floor: | Rmt. | 280/13.28.2 | 6.85 | 6.85
| First floor: | Rmt. | 280/13.28.2 | 6.85 | 6.85
69 | 30mm th. Leather finish granite flooring
| Ground floor: | Sqm. | 246/11.56.1 | 3908.8 | 3908.8
70 | Granite staircase & steps
| Ground floor: | Sqm. | 246/11.56.1 | 3908.8 | 3908.8
| Mezzanine Floor: | Sqm. | 246/11.56.1 | 3908.8 | 3908.8
| First floor: | Sqm. | 246/11.56.1 | 3908.8 | 3908.8
71 | --- do ---- For Granite window cills
| Ground floor: | Sqm. | 157/8.2.3.2 | 3301.45 | 3301.45
| Mezzanine Floor: | Sqm. | 157/8.2.3.2 | 3301.45 | 3301.45
| First floor: | Sqm. | 157/8.2.3.2 | 3301.45 | 3301.45
72 | Noising & edge polishing of granite slabs
| Ground floor: | Rmt. | 239/11.24 | 593.3 | 593.3
| Mezzanine Floor: | Rmt. | 239/11.24 | 593.3 | 593.3
| First floor: | Rmt. | 239/11.24 | 593.3 | 593.3
73 | vitrified tiles flooring
| Ground floor: | Sqm. | 241/11.41.2 | 1416.65 | 1416.65
| Mezzanine Floor: | Sqm. | 241/11.41.2 | 1416.65 | 1416.65
| First floor: | Sqm. | 241/11.41.2 | 1416.65 | 1416.65
74 | ----- do ---- for Vitrified skirting, 100mm high.
| Ground floor: | Sqm. | 243/11.46.2 | 1466.5 | 1466.5
| Mezzanine Floor: | Sqm. | 243/11.46.2 | 1466.5 | 1466.5
| First floor: | Sqm. | 243/11.46.2 | 1466.5 | 1466.5
75 | Vitrified tile daddoing
| Ground floor: | Sqm. | 243/11.46.2 | 1466.5 | 1466.5
| Mezzanine Floor: | Sqm. | 243/11.46.2 | 1466.5 | 1466.5
76 | --- do ---- For Vitirified window cills
| Ground floor: | Sqm. | 243/11.46.2 | 1466.5 | 1466.5
| Mezzanine Floor: | Sqm. | 243/11.46.2 | 1466.5 | 1466.5
77 | Kota flooring 25-30mm th.
| Ground floor: | Sqm. | 239/11.26.1 | 1706.6 | 1706.6
| Mezzanine Floor: | Sqm. | 239/11.26.1 | 1706.6 | 1706.6
| First floor: | Sqm. | 239/11.26.1 | 1706.6 | 1706.6
1 | Kota flooring 50mm th. | Sqm. | Add 30% extra of 25mm th. |  | 2218.58
78 | C.C. pavement of mix M-25 (VDF Flooring M20 grade) | Cum. | 339/16.75 - 16.76 | 8086.45 | 8086.45
79 | Ceramic tiles flooring
| Ground floor: | Sqm. | 240/11.37 | 935.6 | 935.6
| Mezzanine Floor: | Sqm. | 240/11.37 | 935.6 | 935.6
| First floor: | Sqm. | 240/11.37 | 935.6 | 935.6
| Terrace Floor: | Sqm. | 240/11.37 | 935.6 | 935.6
80 | Ceramic tiles dadooing
| Ground floor: | Sqm. | 241/11.37A | 938.5 | 938.5
| Mezzanine Floor: | Sqm. | 241/11.37A | 938.5 | 938.5
| First floor: | Sqm. | 241/11.37A | 938.5 | 938.5
| Terrace Floor: | Sqm. | 241/11.37A | 938.5 | 938.5
81 | CC Flooring 40mm thick | Sqm. | 235/11.3.1 | 545 | 545
82 | CC Flooring 62 thick | Sqm. | 235/11.5 | 928.65 | 928.65
83 | CC Flooring 100 thick | Sqm. | As Per Analysis | 1170 | 1170
84 | Providing Concrete Coving in floor & wall junction, 75X75mm size using M25 grade concrete including neat finishing, curing etc complete as per details.
| Ground Floor: | Rmt. | As Per Analysis | 85 | 85
| First Floor: | " | As Per Analysis | 85 | 85
83 | P/F P.V.C. rainwater pipes using 110 mm dia. P.V.C. pipes including necessary fittings and fixtures.
| Ground floor: | Rmt. | 262/12.41.2 | 319.75 | 319.75
| Mezzanine Floor: | Rmt. | 262/12.41.2 | 319.75 | 319.75
| Mezzanine Floor: | Rmt. | 262/12.41.2 | 319.75 | 319.75
84 | Plastic emulsion paint
| Ground floor: | Sqm. | 282/13.48.1 | 158.95 | 158.95
| Mezzanine Floor: | Sqm. | 282/13.48.1 | 158.95 | 158.95
| First floor: | Sqm. | 282/13.48.1 | 158.95 | 158.95
85 | Wall putty work
| Ground floor: | Sqm. | 286/13.80 | 123.85 | 123.85
| First floor: |  | 286/13.80 | 123.85 | 123.85
| First floor: |  | 286/13.80 | 123.85 | 123.85
86 | Anti-fungal emulsion paint
| Ground floor: | Sqm. | 282/13.45.1 | 245 | 245
| Mezzanine Floor: | Sqm. | 282/13.45.1 | 245 | 245
| First floor: | Sqm. | 282/13.45.1 | 245 | 245
87 | Enamel paint | Sqm. | 284/13.62.1 | 191.4 | 191.4
88 | Enamel paint for wood work | Sqm. | 282/13.48.2 | 144.9 | 144.9
89 | Enamel paint for rolling shutters | Sqm. | 284/13.62.1 | 191.4 | 191.4
95 | Anti-Termite Treatment, | Sqm. | 97/2.35.3 | 256.15 | 256.15
90 | waterproofing treatment
| Mezzanine Floor: | Sqm. | 471/22.7.1 | 1522.95 | 1522.95
| First floor: | Sqm. | 471/22.7.1 | 1522.95 | 1522.95
91 | Providing & filling sunken slab with brickbats in c.m. 1:3, including cleaning the surface, waterpoof plastering in c.m. 1:3, providing & laying 75mm thick PCC 1:1.5:3 at top, applying a coat of brush bond or equivalent approved make water repelant paint before filling the brick bats etc. complete as per specifications.
| Mezzanine Floor: | Sqm. | 470/22.5 | 516.6 | 516.6
| First floor: | Sqm. | 470/22.5 | 516.6 | 516.6
92 | S S fabricatiom | Kg. | 227/10.28 | 612.25 | 612.25
93 | False ceiling | Sqm. | 265/12.52.4 | 1247.5 | 1247.5
94 | Plaster mesh 200mm wide
| Ground floor: | Rmt. | As per analysis | 22 | 22
| Mezzanine Floor: | Rmt. | As per analysis | 22 | 22
| First floor: | Rmt. | As per analysis | 22 | 22
96 | M.S.Gate | Kg. | 227/10.25.2 | 142.3 | 142.3
97 | M.S. Tubular Trusses, Purlines, bracings etc | Kg. | 226/10.16.1 | 154.9 | 154.9
98 | Colour coated G.I. Roofing Sheets | Sqm | 264/12.50 | 671.55 | 671.55
99 | Gutter | Rmt | 265/12.51.6 | 1110.6 | 1110.6
100 | ----- do --- for Ridges | Rmt. | 264/12.51.1 | 450.6 | 450.6
101 | ----- do --- for Flashings | Rmt. | 265/12.51.2 | 412.85 | 412.85
102 | M.S.Facrication works | Kg. | 227/10.25.2 | 142.3 | 142.3
103 | Kerb stone | Cum. | 338/16.69 | 8613.55 | 8613.55
104 | Providing & fixing pre-cast RCC V-Gutter, 600 deep, 600-450 wide including fixing on slope, cement pointing etc., complete. | Cum | 121/5.3 | 10719.3 | 10719.3
105 | Inter locking pavars, 80mm th. | Sqm. | 342/16.91.2 | 1011.2 | 1011.2
106 | NP2 pipe
| 300mm dia | Rmt. | 438/19.6.4 | 902.05 | 902.05
| 450mm dia | Rmt. | 438/19.6.4 | 902.05 | 902.05
107 | M.S chambers
| 600 X 600 X 600 -750 | Kg. | 227/10.25.2 | 142.3 | 142.3
108 | Pre-cast RCC compound wall | Rmt | As per analysis | 2714 | 2714
109 | Vent Pipe
| 75 mm dia: | Rmt. | As per analysis | 533 | 533
110 | Vent Cowl | Nos. | As per analysis | 137 | 137
111 | PVC coated M. S. Steps | Nos. | 441/19.16 | 487.1 | 487.1
112 | S.S. Perforated Sheet | K.g | 227/10.28 | 612.25 | 612.25
113 | 15 to 50 mm dia Tank connector Pipes | Nos. | As per analysis | 509 | 509
114 | 65 to 100 mm diaTank connector Pipes | Nos. | As per analysis | 1517 | 1517
115 | PVC joint for water tank | Rmt. | As per analysis | 410 | 410

## Analysis (hidden)
RATE ANALYSIS
1 | Paving concrete
Earthwork excavation
| For 1SqmX0.075XRs. 286.85 | 21.5138 | / Sqm. | As per Analysis
P.C.C. (1:4:8)
| For 1SqmX0.075XRs.6326.05 | 474.4538 | / Sqm. | As per Analysis
115mm Brick masonry
| For 1Sqm= 1 RmtX0.115XRs. 1018.05 | 117.0757 | / Sqm. | As per Analysis
C.C. Flooring
| For 1Sqm | 545 | / Sqm. | As per Analysis
| Total | 1158.0433 | / Sqm.
| Say, | 1159 | / Sqm.
2 | Coving 75X75mm
P.C.C. (1:2:4)
| For 1 RmtX0.075X0.075XRs.7365.15 | 41.429 | / Rmt. | As per Analysis
Plaster finish
| For 1 Rmt= 1 RmtX0.115XRs. 374.15 | 43.0273 | / Rmt. | As per Analysis
| Total | 84.4562 | / Rmt.
| Say, | 85 | / Rmt.
3 | C.C. flooring 100mm
| Rate of 62 mm th. C.c. flooring | 928.65 |  | As per Analysis
Rate for extra concrete
P.C.C. (1:4:8)
| For 1SqmX0.038XRs.6326.05 | 240.3899 | / Sqm. | As per Analysis
| Total | 1169.0399 | / Sqm.
| Say, | 1170 | / Sqm.
4 | Rounding corners of beam-slab,
Code | Description | Unit | Quantity | Rate Rs. | Amount Rs.
Detail of cost for 10 sqm (66.50 Rmt)
MATERIAL
Cement mortar 1 : 6 (1 cement : 6 coarse sand)
3.11 | Rate as per Item Number 3.11 of SH: Mortars | cum | 0.224 | 3686.3 | 825.7312
LABOUR
155 | Mason (average) | day | 0.94 | 749 | 704.06
115 | Coolie | day | 1.02 | 645 | 657.9
101 | Bhisti | day | 1.1 | 714 | 785.4
9999 | Scaffolding and sundries | L.S. | 12.61 | 2.12 | 26.7332
| TOTAL |  |  |  | 2999.8244 | W
| Add 1 % Water charges on "W" |  |  |  | 29.9982
| TOTAL |  |  |  | 3029.8226 | X
| Add GST on "X" (multiplying factor 0.2127) |  |  |  | 644.4433
| TOTAL |  |  |  | 3674.2659 | Y
| Add 15% CPOH on "Y" |  |  |  | 551.1399
| TOTAL |  |  |  | 4225.4058 | Z
| Add Cess @ 1% on "Z" |  |  |  | 42.2541
| Cost of 10.00 sqm |  |  |  | 4267.6599
| Cost of 1.00 sqm (6.65 Rmt) |  |  |  | 426.766
| Cost of 1.00 Rmt |  |  |  | 64.1753
| Say |  |  |  | 64
5 | Plaster mesh 200mm wide
Code | Description | Unit | Quantity | Rate Rs. | Amount Rs.
| Rate of 1Sqm | Sqm. |  |  | 22 | / Sqm.
As A P SOR /26/156/MAT-00894/BMT-F-28
| For 1Rmt 22 X 0.20Sqm = 4.40 / Rmt | Rmt. |  |  | 4.4 | / Rmt.
LABOUR
| Mason (average) | day | 0.015 | 749 | 11.235
| TOTAL |  |  |  | 15.635 | W
| Add 1 % Water charges on "W" |  |  |  | 0.15635
| TOTAL |  |  |  | 15.7913 | X
| Add GST on "X" (multiplying factor 0.2127) |  |  |  | 3.3588
| TOTAL |  |  |  | 19.1502 | Y
| Add 15% CPOH on "Y" |  |  |  | 2.8725
| TOTAL |  |  |  | 22.0227 | Z
| Add Cess @ 1% on "Z" |  |  |  | 0.22023
| Cost of 1.00 Rmt |  |  |  | 22.2429
| Say |  |  |  | 22
6 | 75mm SWR vent Pipe
Code | Description | Unit | Quantity | Rate Rs. | Amount Rs.
Details of cost for 10 metre
MATERIAL
SWR Pipes
| 75MM Dia | metre | 10 | 186.3333 | 1863.3333 | Note : Refer Quotation Folder > Civil & Sanitory & Plumbing folder > Supreme price list page-5
Rate as per supreme pipe price list Fix 'O' RING (Rs.559.00/ 3Mtr)
| Add 30% for fittings and wastage etc. on (P) |  |  |  | 559
30 x P / 100
9999 | Cement, sand and grit etc. | L.S. | 2.73 | 2.27 | 6.1971
LABOUR
116 | Fitter (grade 1) | day | 0.33 | 897 | 296.01
117 | Assistant Fitter or 2nd class Fitter | day | 0.66 | 816 | 538.56
114 | Beldar | day | 0.66 | 736 | 485.76
| TOTAL |  |  |  | 3748.8604 | W
| Add 1 % Water charges on "W" |  |  |  | 37.4886
| TOTAL |  |  |  | 3786.349 | X
| Add GST on "X" (multiplying factor 0.2127) |  |  |  | 805.3564
| TOTAL |  |  |  | 4591.7055 | Y
| Add 15% CPOH on "Y" |  |  |  | 688.7558
| TOTAL |  |  |  | 5280.4613 | Z
| Add Cess @ 1% on "Z" |  |  |  | 52.8046
| Cost of 10 metre |  |  |  | 5333.2659
| Cost of 1 metre |  |  |  | 533.3266
| Say |  |  |  | 533
7 | 75mm SWR vent Cowl
Code | Description | Unit | Quantity | Rate Rs. | Amount Rs.
Details of cost for 1no.
MATERIAL
SWR Cowl
| 75MM Dia | metre | 1 | 53.3 | 53.3 | P | Note : Refer Quotation Folder > Civil & Sanitory & Plumbing folder > Supreme price list page-6
Rate as per supreme pipe price list
LABOUR
116 | Fitter (grade 1) | day | 0.03 | 897 | 26.91
117 | Assistant Fitter or 2nd class Fitter | day | 0.02 | 816 | 16.32
| TOTAL |  |  |  | 96.53 | W
| Add 1 % Water charges on "W" |  |  |  | 0.9653
| TOTAL |  |  |  | 97.4953 | X
| Add GST on "X" (multiplying factor 0.2127) |  |  |  | 20.7373
| TOTAL |  |  |  | 118.2326 | Y
| Add 15% CPOH on "Y" |  |  |  | 17.7349
| TOTAL |  |  |  | 135.9674 | Z
| Add Cess @ 1% on "Z" |  |  |  | 1.3597
| Cost of 1no. |  |  |  | 137.3271
| Say |  |  |  | 137
8 | 50mm Tank connector Pipes
Code | Description | Unit | Quantity | Rate Rs. | Amount Rs.
Details of cost for Each of 0.45 metre
MATERIAL
1 | UPVC Pipes
| 50MM Dia | metre | 0.45 | 347.3333 | 156.3 | P | Note : Refer Quotation Folder > Civil & Sanitory & Plumbing folder > Supreme price list page-2
Rate as per supreme pipe price list (Rs.1042.00/ 3Mtr)
| Add 5% for Pipe threading and wastage etc. on (P) |  |  |  | 7.815
5 x P / 100
2 | Flange Van stone style | Each | 1 | 164.5 | 164.5
Rate as per supreme pipe price list
9999 | Cement, sand and grit etc. | L.S. | 0.122 | 2.27 | 0.27694
LABOUR
116 | Fitter (grade 1) | day | 0.014 | 897 | 12.558
117 | Assistant Fitter or 2nd class Fitter | day | 0.02 | 816 | 16.32
| TOTAL |  |  |  | 357.7699 | W
| Add 1 % Water charges on "W" |  |  |  | 3.5777
| TOTAL |  |  |  | 361.3476 | X
| Add GST on "X" (multiplying factor 0.2127) |  |  |  | 76.8586
| TOTAL |  |  |  | 438.2063 | Y
| Add 15% CPOH on "Y" |  |  |  | 65.7309
| TOTAL |  |  |  | 503.9372 | Z
| Add Cess @ 1% on "Z" |  |  |  | 5.0394
| Cost of Each |  |  |  | 508.9766
| Say |  |  |  | 509
9 | 100mm Tank connector Pipes
Code | Description | Unit | Quantity | Rate Rs. | Amount Rs.
Details of cost for Each of 0.45 metre
MATERIAL
1 | UPVC Pipes
| 100MM Dia | metre | 0.45 | 1047.3333 | 471.3 | P | Note : Refer Quotation Folder > Civil & Sanitory & Plumbing folder > Supreme price list page-2
Rate as per supreme pipe price list (Rs.3142.00/ 3Mtr)
| Add 5% for Pipe threading and wastage etc. on (P) |  |  |  | 23.565
5 x P / 100
2 | Flange Van stone style | Each | 1 | 709 | 709
Rate as per supreme pipe price list
9999 | Cement, sand and grit etc. | L.S. | 0.122 | 2.27 | 0.27694
LABOUR
116 | Fitter (grade 1) | day | 0.014 | 897 | 12.558
117 | Assistant Fitter or 2nd class Fitter | day | 0.02 | 816 | 16.32
| TOTAL |  |  |  | 1233.0199 | W
| Add 1 % Water charges on "W" |  |  |  | 12.3302
| TOTAL |  |  |  | 1245.3501 | X
| Add GST on "X" (multiplying factor 0.2127) |  |  |  | 264.886
| TOTAL |  |  |  | 1510.2361 | Y
| Add 15% CPOH on "Y" |  |  |  | 226.5354
| TOTAL |  |  |  | 1736.7715 | Z
| Add Cess @ 1% on "Z" |  |  |  | 17.3677
| Cost of Each |  |  |  | 1754.1392
| Say |  |  |  | 1517
20 | PVC joint for water tank 300mm wide
Code | Description | Unit | Quantity | Rate Rs. | Amount Rs.
Details of cost for 10 metre
MATERIAL
PVC joint for water tank
| 300mm wide | metre | 10 | 120 | 1200 | P
Rate as per above picture
| Add 30% for fittings and wastage etc. on (P) |  |  |  | 360
30 x P / 100
LABOUR
116 | Fitter (grade 1) | day | 0.33 | 897 | 296.01
117 | Assistant Fitter or 2nd class Fitter | day | 0.66 | 816 | 538.56
114 | Beldar | day | 0.66 | 736 | 485.76
| TOTAL |  |  |  | 2880.33 | W
| Add 1 % Water charges on "W" |  |  |  | 28.8033
| TOTAL |  |  |  | 2909.1333 | X
| Add GST on "X" (multiplying factor 0.2127) |  |  |  | 618.7727
| TOTAL |  |  |  | 3527.906 | Y
| Add 15% CPOH on "Y" |  |  |  | 529.1859
| TOTAL |  |  |  | 4057.0918 | Z
| Add Cess @ 1% on "Z" |  |  |  | 40.5709
| Cost of 10 metre |  |  |  | 4097.6628
| Cost of 1 metre |  |  |  | 409.7663
| Say |  |  |  | 410
21 | Pre-cast RCC compound wall
| Rate for 1Rmt | 2300 | /Rmt. | As per quotation
| Add 18% GST | 414 | /Rmt
| Total | 2714 | /Rmt
| Say, | 2714 | /Rmt. |  |  | Note : Refer Quotation Folder > Civil & Sanitory & Plumbing folder > RCC precast compound Wall
21 | Aluminium tubular handle
| 2no. of handle | 2 | 563.5 | 1127 | /Set
Rate as per CPWD SOR 2021 P.no 462 / I.No. 21.12.2
Mortice latch and lock
| Rate as per CPWD SOR 2021 P.no 462 / I.No. 21.13 | 1 | 449.55 | 449.55 | /Set
| Total |  |  | 1576.55 | /Set
| Say, |  |  | 1577 | /Set