## DSR (hidden)
PROJECT : PROPOSED 25 KITCHEN FACILITY AT KAKINADA, ANDRA PRADESH.
SUBJECT : ELECTRICAL & LOW CURRENT WORKS - RATE ANALYSIS (DSR ITEMS)
Sl NO. | Item code | DESCRIPTION | UNIT | QTY | RATE | SUPPLY & INSTALLATION RATE
A. |  | H.T. DISTRIBUTION SYSTEM
1 | DSR SR Sheet No. 28, Item No. 8.1 | Laying of one number PVC insulated and PVC sheathed / XLPE power cable of 11 KV grade of following size direct in ground including excavation, sand cushioning, protective covering and refilling the trench etc as required.
a) | 8.1.1 | 3 core 95 sq. mm | Metre | 1 | 525 | 525
B. |  | LT PANEL AND DISTRIBUTION BOARDS :
1 |  | MCB DISTRIBUTION BOARDS:
1.1 | DSR-Page No.10, item No. 2.3 | Supplying and fixing following way, single pole and neutral, sheet steel, MCB distribution board, 240V, on surface/ recess, complete with tinned copper bus bar, neutral bus bar, earth bar, din bar, interconnections, powder painted including earthing etc. as required. (But without MCB/RCCB/Isolator)
a) | Item No. 2.3.1 | 6 way, Double door | Each | 1 | 2206 | 2206
b) | Item No. 2.3.2 | 8 way, Double door | Each | 1 | 2573 | 2573
c) | Item No. 2.3.3 | 12 way, Double door | Each | 1 | 2813 | 2813
1.2 | , DSR-Page No.11, item No. 2.4 | Supplying and fixing following way, horizontal type three pole and neutral, sheet steel, MCB distribution board, 415V, on surface/ recess, complete with tinned copper bus bar, neutral bus bar, earth bar, din bar, interconnections, powder painted including earthing etc. as required. (But without MCB/RCCB/Isolator)
a) | Item No. 2.4.1 | 4 way (4 + 12), Double door | Each | 1 | 4091 | 4091
b) | Item No. 2.4.2 | 6 way (4 + 18), Double door | Each | 1 | 4974 | 4974
1.3 | DSR-Page No.11, item No. 2.5 | Supplying and fixing of following ways surface/ recess mounting, vertical type, 415 V, TPN MCB distribution board of sheet steel, dust protected, duly powder painted, inclusive of 200 A tinned copper bus bar, common neutral link, earth bar, din bar for mounting MCBs (but without MCBs and incomer ) as required . (Note : Vertical type MCB TPDB is normally used where 3 phase outlets are required.)
a) | Item No. 2.5.1 | way (4 + 12), Double door | Each | 1 | 7512 | 7512
b) | Item No. 2.5.2 | 8 way (4 + 24), Double door | Each | 1 | 10165 | 10165
c) | Item No. 2.5.3 | 12 way (4 + 36), Double door | Each | 1 | 12833 | 12833
1.4 | DSR-Page No.11, item No. 2.10 | Supplying and fixing 5 amps to 32 amps rating, 240/415 volts, "C" curve, miniature circuit breaker suitable for inductive load of following poles in the existing MCB DB complete with connections, testing and commissioning etc. as required
a) | Item No. 2.10.1 | Single pole | Each | 1 | 256 | 256
c) | Item No. 2.10.3 | Double pole | Each | 1 | 656 | 656
e) | Item No. 2.10.4 | Triple pole | Each | 1 | 1007 | 1007
f) | Item No. 2.10.5 | Triple pole and neutral | Each | 1 | 1228 | 1228
2 | DSR Page No.13, 2.12 (2.12.1) | Supplying and fixing following rating, double pole, 240 V, isolator in the existing MCB DB complete with connections, testing and commissioning etc. as required.. - 16A | No. | 1 | 435 | 435
3 | DSR Page No.13, 2.13 (2.13.1) | Supplying and fixing following rating, four pole, 415 V, isolator in the existing MCB DB complete with connections, testing and commissioning etc. as required.. - 16A | No. | 1 | 970 | 970
4 | DSR-Page No.12, Item No. 2.16 | Supplying and fixing DP sheet steel enclosure on surface/ recess along with 25/32 A 240 V "C" curve DP MCB complete with connections, testing and commissioning etc. as required. | Each | 1 | 1169 | 1169
5 | DSR-Page No.11, Item No. 2.11 | Supplying and fixing single pole blanking plate on the existing MCBDB complete as required. | Each | 1 | 13 | 13
6 | DSR-Page No.45, Item No. 15.4 | Supplying, installation, testing and commissioning of Astronomical time switch of following configuration to be mounted in feeder pillars / Lighting DBs for automatic switching On & OFF of street lights at sun set & sun rise or twilight (Auto ON, Auto OFF, Auto modes) with manual override facility with 12/24 hour display format with suitable battery and indication for relay status i/c programming at site complete as required.
a) | 15.4.1 | 1 output per phase and suitable for single phase supply | Each | 1 | 4389 | 4389
C. |  | LT CABLES AND CABLE END TERMINATION
1 |  | LT CABLE LAYING
1.1 | DSR - 2022, CH : 7, Page No. 26 Item No : 7.1 | Laying of one number XLPE insulated and PVC sheathed / XLPE power cable of 1.1 KV grade of following size direct in ground including excavation, sand cushioning, protective covering and refilling the trench etc as required.
a) | 7.1.1 | Upto 35 sq.mm | Meter | 1 | 387 | 387
b) | 7.1.2 | Above 35 sq. mm and upto 95 sq. mm | Meter | 1 | 405 | 405
c) | 7.1.3 | Above 95 sq. mm and upto 185 sq. mm | Metre | 1 | 422 | 422
d) | 7.1.4 | Above 185 sq. mm and upto 400 sq. mm | Metre | 1 | 474 | 474
1.2 | DSR - 2022, CH : 7, Page No. 26 ,27 Item No : 7.5 | Laying of one number PVC insulated and PVC sheathed / XLPE power cable of 1.1 KV grade of following size in the existing RCC/HUME/ METAL pipe as required.
a) | 7.5.1 | Upto 35 sq.mm | Meter | 1 | 37 | 37
b) | 7.5.2 | Above 35 sq. mm and upto 95 sq. mm | Meter | 1 | 57 | 57
c) | 7.5.3 | Above 95 sq. mm and upto 185 sq. mm | Metre | 1 | 77 | 77
d) | 7.5.4 | Above 185 sq. mm and upto 400 sq. mm | Metre | 1 | 134 | 134
1.3 | DSR - 2022, CH : 7, Page No.27, Item No : 7.7 | Laying and fixing of one number PVC insulated and PVC sheathed / XLPE power cable of 1.1 KV grade of following size on wall surface as required.
a) | 7.7.1 | Upto 35 sq. mm (clamped with 1mm thick saddle) | Metre | 1 | 55 | 55
b) | 7.7.2 | Above 35 sq. mm and upto 95 sq. mm (clamped with 25x3mm MS flat clamp) | Metre | 1 | 130 | 130
c) | 7.7.3 | Above 95 sq. mm and upto 185 sq. mm (clamped with 25/40x3mm MS flat clamp) | Metre | 1 | 153 | 153
d) | 7.7.4 | Above 185 sq. mm and upto 400 sq. mm (clamped with 40x3mm MS flat clamp) | Metre | 1 | 226 | 226
1.4 | DSR - 2022, CH : 7, Page No.27, Item No : 7.8 | Laying and fixing of one number XLPE insulated and PVC sheathed / XLPE power cable of 1.1 KV grade following size on cable tray as required.
a) | 7.8.1 | Upto 35 sq.mm | Metre | 1 | 45 | 45
b) | 7.8.2 | Above 35 sq. mm and upto 95 sq. mm (clamped with 25x3mm MS flat clamp) | Metre | 1 | 92 | 92
c) | 7.8.3 | Above 95 sq.mm and upto 185 sq.mm (clamped with 25/40X3mm MS flat clamp) | Metre | 1 | 115 | 115
d) | 7.8.4 | Above 185 sq.mm and upto 400 sq.mm (clamped with 40X3mm MS flat clamp) | Metre | 1 | 185 | 185
2 |  | CABLE END TERMINATIONS:
2.1 | DSR-Page No.29, ITEM No. 9.1 | Supplying and making end termination with brass double compression gland and Aluminium lugs for following size of XLPE insulated and PVC sheathed/XLPE aluminium/copper conductor cable of 1.1 KV grade as required.
a) | Item No. 9.1.30 | 3.5 X 300 sq. mm (70mm) | Each | 1 | 1195 | 1195
b) | Item No. 9.1.29 | 3.5 X 240 sq. mm (62mm) | Each | 1 | 1027 | 1027
c) | Item No. 9.1.27 | 3.5 X 185 sq. mm (57mm) | Each | 1 | 875 | 875
d) | Item No. 9.1.26 | 3.5 X 150 sq. mm (50mm) | Each | 1 | 697 | 697
e) | Item No. 9.1.25 | 3.5 X 120 sq. mm (45mm) | Each | 1 | 613 | 613
f) | Item No. 9.1.24 | 3.5 X 95 sq. mm (45mm) | Each | 1 | 588 | 588
g) | Item No. 9.1.23 | 3.5 X 70 sq. mm (38mm) | Each | 1 | 468 | 468
i) | Item No. 9.1.22 | 3.5C X 50 sq. mm (35mm) | Each | 1 | 413 | 413
j) | Item No. 9.1.21 | 3.5 X 35 sq. mm (32mm) | Each | 1 | 369 | 369
k) | Item No. 9.1.20 | 3.5 X 25 sq. mm (28mm) | Each | 1 | 313 | 313
l) | Item No. 9.1.33 | 4 X 16 sq. mm (28mm) | Each | 1 | 309 | 309
m) | Item No. 9.1.32 | 4 X 10 sq. mm (25mm) | Each | 1 | 269 | 269
n) | Item No. 9.1.7 | 3 X 10 sq. mm (22mm) | Each | 1 | 257 | 257
D. |  | WIRING SYSTEM
1 | DSR-Page No.2, Item No. 1.10 | Wiring for light point/ fan point/ exhaust fan point/ call bell point with 1.5 sq. mm FRLS PVC insulated copper conductor single core cable in surface / recessed medium class PVC conduit, with modular switch, modular plate, suitable Gl box and earthing the point with 1.5 sq. mm FRLS PVC insulated copper conductor single core cable etc. as required.
a) | Item No. 1.10.1 | Group A (2.5 mts length) | Point | 1 | 1015 | 1015
b) | Item No. 1.10.2 | Group B (3.5 mts length) | Point | 1 | 1182 | 1182
c) | Item No. 1.10.3 | Group C (4.5 mts length) Note: The wiring length for light control, exceeding 4.5 mts, the additional length of wiring shall be measured separately as part of circuit wiring | Point | 1 | 1467 | 1467
2 | DSR-Page No.2, Item No. 1.11 | Wiring for twin control light point with 1.5 sq. mm FRLS PVC insulated copper conductor single core cable in surface / recessed medium class PVC conduit, 2 way modular switch, modular plate, suitable Gl box and earthing the point with 1.5 sq. mm FRLS PVC insulated copper conductor single core cable etc. as required. Note: The wiring length for light control, exceeding 4.5 mts, the additional length of wiring shall be measured separately as part of lighting circuit. | Point | 1 | 1562 | 1562
3 | DSR-Page No.9, Item No. 1.55 | Wiring for group controlled (looped) light point/fan point/exhaust fan point/ call bell point (without independent switch etc.) with 1.5 sq. mm FRLS PVC insulated copper conductor single core cable in surface/ recessed PVC conduit, and earthing the point with 1.5 sq. mm FRLS PVC insulated copper conductor single core cable etc. as required.
a) | Item No. 1.55.1 | Group A (1.5 mts length) | Point | 1 | 649 | 649
b) | Item No. 1.55.2 | Group B (2.5 mts length) | Point | 1 | 753 | 753
c) | Item No. 1.55.3 | Group C (3.5 mts length) Note: The wiring length for light control, exceeding 3.5 mts, the additional length of wiring shall be measured separately as part of circuit wiring | Point | 1 | 858 | 858
4 | DSR-Page No.7, Item No. 1.31 | Supplying and fixing suitable size Gl box with modular plate and cover in front on surface or in recess, including providing and fixing 3 pin 5/6 A modular socket outlet and 5/6 A modular switch, connections etc. as required. | Each | 1 | 477 | 477
5 | DSR-Page No.6, Item No. 1.24 | Supplying and fixing following modular switch/ socket on the existing modular plate & switch box including connections but excluding modular plate etc. as required.
a) | Item No. 1.24.1 | 5/6 A switch | Each | 1 | 103 | 103
c) | Item No. 1.24.3 | 15/16 A switch | Each | 1 | 156 | 156
d) | Item No. 1.24.4 | 3 pin 5/6 A socket outlet | Each | 1 | 122 | 122
e) | Item No. 1.24.5 | 6 pin 15/16 A socket outlet | Each | 1 | 197 | 197
f) | Item No. 1.24.8 | Bell push | Each | 1 | 140 | 140
6 | DSR-Page No.6, Item No. 1.27 | Supplying and fixing following size/ modules, Gl box along with modular base & cover plate for modular switches in recess etc. as required.
a) | Item No. 1.27.1 | 1 or 2 Module (75mmX75mm) | Each | 1 | 298 | 298
b) | Item No. 1.27.2 | 3 Module (100mmX75mm) | Each | 1 | 327 | 327
c) | Item No. 1.27.3 | 4 Module (125mmX75mm) | Each | 1 | 343 | 343
d) | Item No. 1.27.4 | 6 Module (200mmX75mm) | Each | 1 | 402 | 402
e) | Item No. 1.27.5 | 8 Module (125mmX125mm) | Each | 1 | 454 | 454
f) | Item No. 1.27.6 | 12 Module (200mmX150mm) | Each | 1 | 547 | 547
7 | DSR-Page No.6, Item No. 1.28 | Supplying and fixing following Modular base & cover plate on existing modular metal boxes etc. as required.
a) | Item No. 1.28.1 | 1 or 2 Module | Each | 1 | 133 | 133
b) | Item No. 1.28.2 | 3 Module | Each | 1 | 151 | 151
c) | Item No. 1.28.3 | 4 Module | Each | 1 | 158 | 158
d) | Item No. 1.28.4 | 6 Module | Each | 1 | 182 | 182
e) | Item No. 1.28.5 | 8 Module | Each | 1 | 211 | 211
f) | Item No. 1.28.6 | 12 Module | Each | 1 | 272 | 272
8 | DSR-Page No.6, Item No. 1.25 | Supplying and fixing two module stepped type electronic fan regulator on the existing modular plate switch box including connections but excluding modular plate etc. as required. | Each | 1 | 369 | 369
9 | DSR-Page No.6, Item No. 1.26 | Supplying and fixing modular blanking plate on the existing modular plate & switch box excluding modular plate as required. | Each | 1 | 40 | 40
10 | DSR-Page No.7, Item No. 1.38 | Supplying and fixing call bell/ buzzer suitable for single phase, 230V, complete as required. | Each | 1 | 99 | 99
11 | DSR-Page No.7, Item No. 1.33 | Supplying and fixing 3 pin, 5 A ceiling rose on the existing junction box/ wooden block including connections etc. as required. | Each | 1 | 87 | 87
12 | DSR-Page No.3, Item No. 1.14 | Wiring for circuit/ submain wiring along with earth wire with the following sizes of FRLS PVC insulated copper conductor, single core cable in surface/ recessed medium class PVC conduit as required. NOTE (The Circuit length will be measured in running meters from distribution boards upto the switch board. Also interconnection between switch boards shall be part of circuit wiring. Then onwards it will be included in point wiring).
a) | Item No. 1.14.1 | 2 X 1.5 sq. mm + 1 X 1.5 sq. mm earth wire | Meter | 1 | 233 | 233
b) | Item No. 1.14.2 | 2 X 2.5 sq. mm + 1 X 2.5 sq. mm earth wire | Meter | 1 | 275 | 275
c) | Item No. 1.14.3 | 2 X 4 sq. mm + 1 X 4 sq. mm earth wire | Meter | 1 | 334 | 334
d) | Item No. 1.14.4 | 2 X 6 sq. mm + 1 X 6 sq. mm earth wire | Meter | 1 | 439 | 439
e) | Item No. 1.14.5 | 2 X 10 sq. mm + 1 X 6 sq. mm earth wire | Meter | 1 | 570 | 570
f) | Item No. 1.14.6 | 2 X 16 sq. mm + 1 X 6 sq. mm earth wire | Meter | 1 | 772 | 772
g) | Item No. 1.14.7 | 4 X 2.5sq. mm + 2 X 2.5 sq. mm earth wire | Meter | 1 | 410 | 410
g) | Item No. 1.14.8 | 4 X 4 sq. mm + 2 X 4 sq. mm earth wire | Meter | 1 | 537 | 537
h) | Item No. 1.14.9 | 4 X 6 sq. mm + 2 X 6 sq. mm earth wire | Meter | 1 | 754 | 754
i) | Item No. 1.14.10 | 4 X 10 sq. mm + 2 X 6 sq. mm earth wire | Meter | 1 | 1005 | 1005
j) | Item No. 1.14.11 | 4 X 16 sq. mm + 2 X 6 sq. mm earth wire | Meter | 1 | 1365 | 1365
MS CONDUIT
14 | DSR-Page No.1, Item No. 1.3 | Wiring for light point/ fan point/ exhaust fan point/ call bell point with 1.5 sq.mm FRLS PVC insulated copper conductor single core cable in surface / recessed steel conduit, with modular switch, modular plate, suitable GI box and earthing the point with 1.5 sq.mm FRLS PVC insulated copper conductor single core cable etc. as required.
a) | Item No. 1.3.1 | Group A | Point | 1 | 1244 | 1244
b) | Item No. 1.3.2 | Group B | Point | 1 | 1488 | 1488
c) | Item No. 1.3.3 | Group C | Point | 1 | 1845 | 1845
15 | DSR-Page No.9, Item No. 1.54 | Wiring for group controlled (looped) light point/fan point/exhaust fan point/ call bell point (without independent switch etc.) with 1.5 sq. mm FRLS PVC insulated copper conductor single core cable in surface/ recessed steel conduit, and earthing the point with 1.5 sq. mm FRLS PVC insulated copper conductor single core cable etc. as required.
a) | Item No. 1.54.3 | Group C | Point | 1 | 1094 | 1094
16 | DSR-Page No. 2 , | Supply and wiring for circuit mains using flexible, copper 1100V grade, PVC insulated, FRLS wires drawn through 16G mm thick suitable size MS conduit with all necessary accesories like bends, elbows, junction boxes etc., (The light Circuit mains will be measured in running meters from distribution board upto the first light/switch point or fan or 5A first socket outlet point whichever nearer. then onwards it will be included in point wiring)
a) | Item No. 1.7.2 | 2Nos. 2.5sqmm +1No. 2.5 sqmm copper wires in 20mm dia MS conduit. | Mtrs | 1 | 369 | 369
b) | Item No. 1.7.3 | 2Nos. 4sqmm +1No. 4 sqmm copper wires in 20mm dia MS conduit. | Mtrs | 1 | 428 | 428
c) | Item No. 1.7.7 | 4 X 2.5 sq. mm + 2 X 2.5 sq. mm earth wire 25mm dia MS conduit. | Mtrs | 1 | 560 | 560
| Item No. 1.7.8 | 4 X 4 sq. mm + 2 X 4 sq. mm earth wire 25mm dia MS conduit. | Mtrs | 1 | 677 | 677
E | EARTHING SYSTEM
1 | DSR-Page No. 23 Item No. 5.9 | Supplying and laying 25 mm X 5 mm G.I strip at 0.50 metre below ground as strip earth electrode, including connection/ terminating with G.I. nut, bolt, spring, washer etc. as required. (Jointing shall be done by overlapping and with 2 sets of G.I. nut bolt & spring washer spaced at 50mm) | Metre | 1 | 144 | 144
2 | DSR-Page No. 24 Item No. 5.15 | Providing and fixing 25 mm X 5 mm G.I. strip on surface or in recess for connections etc. as required. | Metre | 1 | 244 | 244
3 | DSR-Page No. 24 Item No. 5.18 | Providing and fixing 6 SWG dia G.I. wire on surface or in recess for loop earthing along with existing surface/ recessed conduit/ submain wiring/ cable as required. | Metre | 1 | 42 | 42
4 | DSR-Page No. 24 Item No. 5.14 | Providing and fixing 25 mm X 5 mm copper strip on surface or in recess for connections etc. as required. | Metre | 1 | 1162 | 1162
5 | DSR-Page No. 24 Item No. 5.8 | Supplying and laying 25 mm X 5 mm copper strip at 0.50 metre below ground as strip earth electrode, including connection/ terminating with nut, bolt, spring, washer etc. as required. (Jointing shall be done by overlapping and with 2 sets of brass nut bolt & sprina washer spaced at 50mm) | Metre | 1 | 972 | 972
F | TELEPHONE SYSTEM
1 | DSR-Page No.5, Item No. 1.21 | Supplying and fixing of following sizes of medium class PVC conduit along with accessories in surface/recess including cutting the wall and making good the same in case of recessed conduit as required.
a) | Item No. 1.21.1 | 20 mm | Meter | 1 | 128 | 128
b) | Item No. 1.21.2 | 25 mm | Meter | 1 | 145 | 145
0
2 | DSR-Page No.6, Item No. 1.24 | Supplying and fixing following modular switch/ socket on the existing modular plate & switch box including connections but excluding modular plate etc. as required.
a) | Item No. 1.24.6 | Telephone socket outlet | Each | 1 | 148 | 148
G | MISCELLANEOUS WORKS
1 | DSR-Page No.5, Item No. 1.21 | Supplying and fixing of following sizes of medium class PVC conduit along with accessories in surface/recess including cutting the wall and making good the same in case of recessed conduit as required.
a) | Item No. 1.21.1 | 20 mm | Meter | 1 | 128 | 128
b) | Item No. 1.21.2 | 25 mm | Meter | 1 | 145 | 145
c) | Item No. 1.21.3 | 32 mm | Meter | 1 | 184 | 184
d) | Item No. 1.21.4 | 40 mm | Meter | 1 | 228 | 228
2 | DSR-Page No.5, Item No. 1.20 | Supplying and fixing of following sizes of steel conduit along with accessories in surface/recess including painting in case of surface conduit, or cutting the wall and making good the same in case of recessed conduit as required.
a) | Item No. 1.20.1 | 20 mm | Meter | 1 | 223 | 223
b) | Item No. 1.20.2 | 25 mm | Meter | 1 | 256 | 256
c) | Item No. 1.20.3 | 32 mm | Meter | 1 | 326 | 326
3 | DSR-Page No.27 Item No. 7.9 | Supplying and making cable route marker with cement concrete 1:2:4 (1 cement : 2 coarse sand : 4 graded stone aggregate 20 mm nominal size ) of size 60 cm X 60 cm at the bottom and 50 cm X 50 cm at the top with a thickness of 10cm including inscription duly engraved as required. | Each | 1 | 585 | 585
4 | DSR-Page No.12, Item No. 2.21 | Providing and fixing M.V. danger notice plate of 200mm x 150 mm, made of mild steel, at least 2 mm thick, and vitreous enameled white on both sides, and with inscription in single red colour on front side as required. | Each | 1 | 269 | 269
5 | DSR-Page No.12, Item No. 2.22 | Providing and fixing H.T danger notice plate of 250mm x 200 mm, made of mild steel, at least 2 mm thick, and vitreous enameled white on both sides, and with inscription in single red colour on front side as required | Each | 1 | 292 | 292
6 | DSR-Page No.43 (14.15) | Supplying and laying of following size DWC HDPE pipe ISI marked along with all accessories like socket, bend, couplers etc. conforming to IS 14930, Part II complete with fitting and cutting, jointing etc. in the existing trench, complete as required.
a) | 14.15.1 | 63 mm dia (OD-63 mm & ID-51 mm nominal) | M | 1 | 127 | 127
b) | 14.15.2 | 90 mm dia (OD-90 mm & ID-76 mm nominal) | M | 1 | 170 | 170
c) | 14.15.3 | 120 mm dia (OD-120 mm & ID-103 mm nominal) | M | 1 | 248 | 248
d) | 14.15.4 | 160 mm dia (OD-160 mm & ID-135 mm nominal) | M | 1 | 361 | 361
e) | 14.15.5 | 200 mm dia (OD-200 mm & ID-175 mm nominal) | M | 1 | 548 | 548
7 | CPWD SR-2021 | Constructing brick masonry chamber for underground C.I. inspection chamber and bends with bricks in cement mortar 1:4 (1 cement : 4 coarse sand) C.I. cover with frame (light duty) , total weight of cover with frame to be not less than 38 kg (weight of cover 23 kg and weight of frame 15 kg), R.C.C. top slab with 1:2:4 mix (1 cement : 2 coarse sand : 4 graded stone aggregate 20 mm nominal size), foundation concrete 1:5:10 (1 cement : 5 coarse sand (Zone III) : 10 graded stone aggregate 40 mm nominal size), inside plastering 12 mm thick with cement mortar 1:3 (1 cement : 3 coarse sand), finished smooth with a floating coat of neat cement on walls and bed concrete etc. complete as per standard design: With common burnt clay F.P.S. (non modular) bricks of class designation 7.5
a) | CPWD SR-2021- 445/19.30.3.1 | Inside dimensions 750 x 750 mm and 900mm deep for pipe line with one or two inlets : | Set | 1 | 8613.2 | 8613.2
b) | CPWD SR-2021- 444/19.30.2.1 | Inside dimensions 600 x 600 mm and 600mm deep for pipe line with three or more inlets : | Set | 1 | 7308.15 | 7308.15
8 | CPWD SR-2021- 227/10.25.2 | Supply and erection of structural support for exhaust pipe using necessary MS frame work. The sructural support shall be made out of MS frame work using adequate size MS angles. (The vendor shall visit site and quantify the steel requirement and submit the quote along with the GA drgs. | kg | 1 | 142.3 | 142.3
9 | CPWD SR-2021- 227/10.25.2 | Supply and fixing of MS support made out of Mild steel of adequate size suitable supporting for cable trays, cables, conduits. The supports shall be ceiling suspended type / wall bracket type clamps with necessary accessories for fixing of cable trays, cables, conduits as per site requirement. The supports shall be provided at every 1.5 M span and at bends / crossings. The painting for MS frame work with two coats of enamel paint of approved colour over a coat of premier. The contractor shall submit the GA drg for typical supports and on obtaining the approval from Architect/Consultants. | kg | 1 | 142.3 | 142.3
| NOTE : | SCHEDULE OF RATES CONSIDERED FOR ANALYSIS
| 1 | CENTRAL PUBLIC WORKS DEPARTMENT DELHI SCHEDULE OF RATES (E & M) 2022
| 2 | All DSR items are inclusive of taxes
| NOTE : | SCHEDULE OF RATES CONSIDERED FOR ANALYSIS
| 1 | CENTRAL PUBLIC WORKS DEPARTMENT DELHI SCHEDULE OF RATES (E & M) 2018
| 2 | All DSR items are inclusive of taxes

## NONSR (hidden)
PROJECT : PROPOSED 25 KITCHEN FACILITY AT KAKINADA, ANDRA PRADESH.
SUBJECT : ELECTRICAL & LOW CURRENT WORKS - RATE ANALYSIS (NON SR ITEMS)
Sl NO. | Item code | DESCRIPTION | UNIT | QTY | Basic price of Material | Discount | Material Rate after discount | Cartage@ | Over head & profit @ | Material Rate | Erection & commissioning Rate | Over head & profit @ | Erection/ Installation Rate | Total for supply & erection | GST (18%) | Total | Remarks
[8 empty] | 2% | 15% on material |  |  | 15% on erection
A. | H.T. DISTRIBUTION SYSTEM
1 | Refer Quotation Folder>Electrical > Price List & Quote>Quotation> Line Item A1.0 | Supply, erection, testing & commissioning of RCC DP/SP structure as per EB including foundation, painting of structure and materials like GOS, LA's, DOLO fuses, ACSR conductors, insulators, H- frame and other necessary fixing supports and accessories asnecessary fixing supports and accessories as required. Any items not specified but required to be in comply with the latest EB /Electrical Inspectorate requirement shall be included in the cost of DP/SP structure, but excluding fencing, gate, jelly, earthing etc | Set | 1 | 120000 | - | 120000 | 2400 | 18000 | 140400 | 15000 | 2250 | 17250 | 157650 | 28377 | 186027
Fencing for trafo yard
2 | Refer Quotation Folder>Electrical > Price List & Quote>Quotation> Line Item A2.0 (a) | Supply and fixing of fencing alround the transformer yard as per drawing using 10G GI wire of 2000mm high weld mesh / diamond mesh with proper vertical support including concrete foundation & necessary civil works along 2 coats of zinc oxide paint, all complete as required by EB/CEIG. The rate shall also include cost of 2000 wide gate opening outside. (The inside yard area shall be leveled and spread with 38mm, jelly for a depth of 150 mm).
| a) | Metering yard (perimeter length including 1 No. gate) | Mtrs | 1 | 3000 | - | 3000 | 60 | 450 | 3510 | 600 | 90 | 690 | 4200 | 756 | 4956
B | LT PANEL AND DISTRIBUTION BOARDS :
1 |  | Supply, installation, testing and commissioning of M.V. panels and switch gears suitable for 415V, 3 phase, 4 wire ,50Hz power distribution system . The panel shall be free standing floor mounting type sheet steel enclosed,flush front with double aluminium bus bars and separate earth bus to be provided through out the length of the panel. The incoming and out going feeders breakers, changer over switches, fuses cating lamps shall be accomadated in a modular multitier arangement.Minimum clearance of 400mm shall be provided from the floor level to the bottom most termination point adequate size cable alley and bus bar chamber shall be provided, all round the panel and it shall be connected through solid bus bars. Flexible cable links are not acceptable .
Bus bars shall be provided with sleeves or heat resistant insulated paint .The paint shall be suitable for both top/bottom cable entry.The minimum fault rupturing capacity of all incoming and out going breakers/ switches shall be as per SLD only.The panel shall be painted in conformity with the relevant IS code.The panel shall be fabricated only after obtaining approval of the GA drawings.The rate shall also include cost of civil works including fixing accessories, all complete as required .
1.1 | Refer Quotation Folder>Electrical > Price List & Quote>Quotation> Line Item B (1.1) | LT KIOSK - OUTDOOR
|  | (as per drawing No.AKP-KAKI/ PECS-1903/EL-SCH-01) | Set | 1 | 48000 | - | 48000 | 960 | 7200 | 56160 | 2500 | 375 | 2875 | 59035 | 10626.3 | 69661.3
1.2 | Refer Quotation Folder>Electrical > Price List & Quote>Quotation> Line Item B (1.2) | MAIN LT PANEL
|  | (as per drawing No.AKP-KAKI/ PECS-1903/EL-SCH-01) | Set | 1 | 445000 | - | 445000 | 8900 | 66750 | 520650 | 10000 | 1500 | 11500 | 532150 | 95787 | 627937
1.3 | Refer Quotation Folder>Electrical > Price List & Quote>Quotation> Line Item B (1.3) | PUMP FEEDER PANEL
|  | (as per drawing No.AKP-KAKI/ PECS-1903/EL-SCH-01) | Set | 1 | 61000 | - | 61000 | 1220 | 9150 | 71370 | 3000 | 450 | 3450 | 74820 | 13467.6 | 88287.6
1.4 | Refer Quotation Folder>Electrical > Price List & Quote>Quotation> Line Item B (1.4) | SMP-KITCHEN
|  | (as per drawing No.AKP-KAKI/ PECS-1903/EL-SCH-01) | Set | 1 | 110000 | - | 110000 | 2200 | 16500 | 128700 | 4000 | 600 | 4600 | 133300 | 23994 | 157294
1.5 | Refer Quotation Folder>Electrical > Price List & Quote>Quotation> Line Item B (1.5) | SDB- WET COOKING
|  | (as per drawing No.AKP-KAKI/ PECS-1903/EL-SCH-01) | Set | 1 | 94000 | - | 94000 | 1880 | 14100 | 109980 | 3000 | 450 | 3450 | 113430 | 20417.4 | 133847.4
1.6 | Refer Quotation Folder>Electrical > Price List & Quote>Quotation> Line Item B (1.6) | SDB- TERRACE (outdoor type)
|  | (as per drawing No.AKP-KAKI/ PECS-1903/EL-SCH-01) | Set | 1 | 84000 | - | 84000 | 1680 | 12600 | 98280 | 3000 | 450 | 3450 | 101730 | 18311.4 | 120041.4
1.7 | Refer Quotation Folder>Electrical > Price List & Quote>Quotation> Line Item B (1.7) | SDB - BOILER
|  | (as per drawing No.AKP-KAKI/ PECS-1903/EL-SCH-01) | Set | 1 | 72000 | - | 72000 | 1440 | 10800 | 84240 | 3000 | 450 | 3450 | 87690 | 15784.2 | 103474.2
2 |  | MCB DISTRIBUTION BOARDS:
2.1 |  | Supply, installation, testing and commissioning of the following cubicle type with IK 09 protection, 1.2 mm thick CRCA sheet steel of enclosed powder coated with approved shade and partitions to segregate phase with covers, double door, factory made recessed in wall or surface mounted final distribution boards of the following description. All final DB's shall have outgoing with internal wiring brought upto terminal block for external cable connections.
NOTE : 1) Surface mounted DB's on walls shall be provided with suitable size frame work and neatly grouted on to wall and DB shall be fixed on to the frame work using bolts & nuts and other fixing accessories.
2) DB's concealed in wall shall include cut of necessary civil works and other fixing accessories.
3)The DB's shall be horizontal / vertical type as per configuration of incoming/outgoing feeders.
4)The DB's shall be factory made of approved make and necessary available higher size configured DB's shall be used.
a) | Refer Quotation Folder>Electrical > Price List & Quote>MCB,RCBO> Page 1 (4Way) | 4 way (8+12+12) double door MCB DB 7 segment | Each | 1 | 15374 | 40% | 9224.4 | 184.488 | 1383.66 | 10792.548 | 1000 | 150 | 1150 | 11942.548 | 2149.6586 | 14092.2066
b) | Refer Quotation Folder>Electrical > Price List & Quote>MCB,RCBO> Page 1 (6Way) | 6 way (8+12+18) double door MCB DB 7 segment | Each | 1 | 17190 | 40% | 10314 | 206.28 | 1547.1 | 12067.38 | 1000 | 150 | 1150 | 13217.38 | 2379.1284 | 15596.5084
c) | Refer Quotation Folder>Electrical > Price List & Quote>MCB,RCBO> Page 1 (8Way) | 8 way (8+12+24) double door MCB DB 7 segment | Each | 1 | 19194 | 40% | 11516.4 | 230.328 | 1727.46 | 13474.188 | 1000 | 150 | 1150 | 14624.188 | 2632.3538 | 17256.5418
2 | Non SR Item | Supplying with fitting and fixing 30/100/300mA sensivity 240V 50HZ DP RCBO of the following capacity complete with making necessary connection as apporved ,specified and directed by the deptt.
a) | Refer Quotation Folder>Electrical > Price List & Quote>MCB,RCBO> Page 1 (RCBO-4line item) | 25A (30mA sensivity DP RCBO) | Each | 1 | 4734 | 40% | 2840.4 | 56.808 | 426.06 | 3323.268 | 30 | 4.5 | 34.5 | 3357.768 | 604.3982 | 3962.1662
b) | Refer Quotation Folder>Electrical > Price List & Quote>MCB,RCBO> Page 1 (RCBO-5-line item) | 32A (30mA sensivity DP RCBO) | Each | 1 | 4942 | 40% | 2965.2 | 59.304 | 444.78 | 3469.284 | 30 | 4.5 | 34.5 | 3503.784 | 630.6811 | 4134.4651
c) | Refer Quotation Folder>Electrical > Price List & Quote>MCB,RCBO> Page 2 (RCBO-5line item) | 32A (100mA sensivity DP RCBO) | Each | 1 | 5642 | 40% | 3385.2 | 67.704 | 507.78 | 3960.684 | 30 | 4.5 | 34.5 | 3995.184 | 719.1331 | 4714.3171
d) | Refer Quotation Folder>Electrical > Price List & Quote>MCB,RCBO> Page 2 (RCBO- 6line item) | 40A (100mA sensivity DP RCBO) | Each | 1 | 6442 | 40% | 3865.2 | 77.304 | 579.78 | 4522.284 | 30 | 4.5 | 34.5 | 4556.784 | 820.2211 | 5377.0051
3 |  | supplying with fitting and fixing 30/100/300mA sensivity 415V 50HZ 4P RCBO of the following capacity complete with making necessary connection as apporved ,specified and directed by the deptt.
a) | Refer Quotation Folder>Electrical > Price List & Quote>MCB,RCBO> Page 2 | 63A (100mA sensivity 4P RCBO) | Each | 1 | 8068 | 40% | 4840.8 | 96.816 | 726.12 | 5663.736 | 50 | 7.5 | 57.5 | 5721.236 | 1029.8225 | 6751.0585
b) | Refer Quotation Folder>Electrical > Price List & Quote>MCB,RCBO> Page 2 | 40A (100mA sensivity 4P RCBO) | Each | 1 | 7330 | 40% | 4398 | 87.96 | 659.7 | 5145.66 | 50 | 7.5 | 57.5 | 5203.16 | 936.5688 | 6139.7288
c) | Refer Quotation Folder>Electrical > Price List & Quote>MCB,RCBO> Page 2 | 32A (100mA sensivity 4P RCBO) | Each | 1 | 7196 | 40% | 4317.6 | 86.352 | 647.64 | 5051.592 | 50 | 7.5 | 57.5 | 5109.092 | 919.6366 | 6028.7286
4 |  | Supplying and fixing following rating, 10KA, 240/415 volts, "C" curve, miniature circuit breaker suitable for inductive load of following poles in the existing MCB DB complete with connections, testing and commissioning etc. as required
a) | Refer Quotation Folder>Electrical > Price List & Quote>MCB,RCBO> Page 2 | 40A TPN MCB | Each | 1 | 3699 | 40% | 2219.4 | 44.388 | 332.91 | 2596.698 | 50 | 7.5 | 57.5 | 2654.198 | 477.7556 | 3131.9536
b) | Refer Quotation Folder>Electrical > Price List & Quote>MCB,RCBO> Page 2 | 63A TPN MCB | Each | 1 | 3699 | 40% | 2219.4 | 44.388 | 332.91 | 2596.698 | 50 | 7.5 | 57.5 | 2654.198 | 477.7556 | 3131.9536
5 | Refer Quotation Folder>Electrical > Price List & Quote>Quotation> Item 2.0 | Supply, installation of IP 65 Weather proof enclosure suitable for following MCB's. The rate shall exclude cost of MCB. The MCB shall be wall mounted using necessary brackets and fixing accessories
i) |  | 16A TPN MCB | Nos. | 1 | 1250 | - | 1250 | 25 | 187.5 | 1462.5 | 100 | 15 | 115 | 1577.5 | 283.95 | 1861.45
6 | Refer Quotation Folder>Electrical > Price List & Quote>Quotation> Item 3.0 | Suplly & installation of Weather proof terminal box comprising connectror block suitable to terminate 3C 4.0sqmm Aluminium arm. cable / conduit. The box shall be of Hensel make / equivalent .The box shall be flush mounted in brick/stone wall.The rate shall includes the cost of necessary fixing accessaries as required. | Nos. | 1 | 1500 | - | 1500 | 30 | 225 | 1755 | 100 | 15 | 115 | 1870 | 336.6 | 2206.6
C | LT CABLES AND CABLE END TERMINATION
1 | NON SR Item | Supply of 1100V grade, XLPE insulated, PVC sheathed, Aluminium / copper conductor, steel armoured / unarmoured cables. The cable shall be provided with cable identification tags made out of Aluminium strip, engraved with cable size and the routing. (as per TS)
a) | Refer Quotation Folder>Electrical > Price List & Quote>Cable price list> Page1 | 4C X 4 Sq.mm arm. Al. cable | Meter | 1 | 202 | 50% | 101 | 2.02 | 15.15 | 118.17 |  | 0 | 0 | 118.17 | 21.2706 | 139.4406
b) | Refer Quotation Folder>Electrical > Price List & Quote>Cable price list> Page1 | 3C X 10 Sq.mm arm. Al. cable | Meter | 1 | 274 | 50% | 137 | 2.74 | 20.55 | 160.29 |  | 0 | 0 | 160.29 | 28.8522 | 189.1422
c) | Refer Quotation Folder>Electrical > Price List & Quote>Cable price list> Page1 | 3C X 6 Sq.mm arm. Al. cable | Meter | 1 | 215 | 50% | 107.5 | 2.15 | 16.125 | 125.775 |  | 0 | 0 | 125.775 | 22.6395 | 148.4145
d) | Refer Quotation Folder>Electrical > Price List & Quote>Cable price list> Page1 | 3C X 4 Sq.mm arm. Al. cable | Meter | 1 | 172 | 50% | 86 | 1.72 | 12.9 | 100.62 |  | 0 | 0 | 100.62 | 18.1116 | 118.7316
e) | Refer Quotation Folder>Electrical > Price List & Quote>Cable price list> Page2 | 3C X 2.5 Sq.mm arm. Cu .Arm Cable | Meter | 1 | 315 | 50% | 157.5 | 3.15 | 23.625 | 184.275 |  | 0 | 0 | 184.275 | 33.1695 | 217.4445
f) | Refer Quotation Folder>Electrical > Price List & Quote>Cable price list> Page3 | 4C X 6 Sq.mm unarm. Cu .Arm Cable | Meter | 1 | 688 | 50% | 344 | 6.88 | 51.6 | 402.48 |  | 0 | 0 | 402.48 | 72.4464 | 474.9264
2 |  | CABLE END TERMINATIONS:
a) | Refer Quotation Folder>Electrical > Price List & Quote>Quotation> Item 4.0 f | 4C X 4 sq. mm (25mm) | Each | 1 | 175 | - | 175 | 3.5 | 26.25 | 204.75 | 70 | 10.5 | 80.5 | 285.25 | 51.345 | 336.595
b) | Refer Quotation Folder>Electrical > Price List & Quote>Quotation> Item 3.0 a | 4C X 4 sq. mm (22mm) | Each | 1 | 175 | - | 175 | 3.5 | 26.25 | 204.75 | 70 | 10.5 | 80.5 | 285.25 | 51.345 | 336.595
c) | Refer Quotation Folder>Electrical > Price List & Quote>Quotation> Item 3.0 b | 3C X 4 sq. mm (22mm) | Each | 1 | 172 | - | 172 | 3.44 | 25.8 | 201.24 | 65 | 9.75 | 74.75 | 275.99 | 49.6782 | 325.6682
d) | Refer Quotation Folder>Electrical > Price List & Quote>Quotation> Item 3.0 d | 3C X 6 sq. mm (22mm) | Each | 1 | 172 | - | 172 | 3.44 | 25.8 | 201.24 | 65 | 9.75 | 74.75 | 275.99 | 49.6782 | 325.6682
e) | Refer Quotation Folder>Electrical > Price List & Quote>Quotation> Item 3.0 e | 3C X 2.5 Sq.mm | Each | 1 | 170 | - | 170 | 3.4 | 25.5 | 198.9 | 60 | 9 | 69 | 267.9 | 48.222 | 316.122
f) | Refer Quotation Folder>Electrical > Price List & Quote>Quotation> Item 3.0 f | 4C X 6 Sq.mm unarm. Cu .Arm Cable | Each | 1 | 175 | - | 175 | 3.5 | 26.25 | 204.75 | 70 | 10.5 | 80.5 | 285.25 | 51.345 | 336.595
3 |  | Supply and fixing of hot dip galvanized, black powder coated perforated Cable tray with cover, suitable for outdoor application, horizontal & vertical bends, reducers, Tee's, cross over , suitable supports and brackets and other accessories as required confirming to IEC-61537. The Tray shall be galvanized for corrosion protection confirming to DIN EN 10346 / ISO 1461 .The trays should be tested for a max. safe working load of 150 Kgs with a span distance of 1.5 meters and the deflection should be within the limits as per standard.
a) | Refer Quotation Folder>Electrical > Price List & Quote>Quotation> Item 5.0 a) | 50 mm x 50 mm x 1.5 mm | Meter | 1 | 450 | - | 450 | 9 | 67.5 | 526.5 | 100 | 15 | 115 | 641.5 | 115.47 | 756.97
b) | Refer Quotation Folder>Electrical > Price List & Quote>Quotation> Item 5.0 b) | 100 mm x 50 mm x 1.5 mm | Meter | 1 | 750 | - | 750 | 15 | 112.5 | 877.5 | 100 | 15 | 115 | 992.5 | 178.65 | 1171.15
c) | Refer Quotation Folder>Electrical > Price List & Quote>Quotation> Item 5.0 c) | 300 mm x 50 mm x 1.5 mm | Meter | 1 | 1050 | - | 1050 | 21 | 157.5 | 1228.5 | 120 | 18 | 138 | 1366.5 | 245.97 | 1612.47
D | WIRING SYSTEM
1 | NON SR ITEM | Supply and fixing of surface mounted 1-ph/3- ph combination 3/5 pin industrial type socket housed in IP-66/67 enclosure. The rate shall include providing of plug top.
a) |  | 16A, 2P+E, 1- phase socket with plug top
i) | Refer Quotation Folder>Electrical > Price List & Quote>MCb,RCBO> Page-3 | 16A, 2P + E, 1- phase socket | Nos. | 1 | 1350 | 40% | 810 | 16.2 | 121.5 | 947.7 |  |  | 0 | 947.7 | 170.586 | 1118.286
ii) | Refer Quotation Folder>Electrical > Price List & Quote>MCb,RCBO> Page-3 | 16A, 2P + E, 1- phase Plug top | Nos. | 1 | 1050 | 40% | 630 | 12.6 | 94.5 | 737.1 |  |  | 0 | 737.1 | 132.678 | 869.778
iii) |  | Installation charges | [8 empty] | 150 | 22.5 | 172.5 | 172.5 | 31.05 | 203.55
|  | Total | [13 empty] | 2191.614
b) |  | 16A, 3P+N+E, 3- phase socket with plug top
i) | Refer Quotation Folder>Electrical > Price List & Quote>MCb,RCBO> Page-3 | 16A, 3P + N + E, 3- phase socket | Nos. | 1 | 1634 | 40% | 980.4 | 19.608 | 147.06 | 1147.068 |  |  | 0 | 1147.068 | 206.4722 | 1353.5402
ii) | Refer Quotation Folder>Electrical > Price List & Quote>MCb,RCBO> Page-3 | 16A, 3P + N + E, 3- phase Plug top | Nos. | 1 | 1224 | 40% | 734.4 | 14.688 | 110.16 | 859.248 |  |  | 0 | 859.248 | 154.6646 | 1013.9126
iii) |  | Installation charges | [8 empty] | 200 | 30 | 230 | 230 | 41.4 | 271.4
|  | Total | [13 empty] | 2638.8529
2 | NON SR ITEM | Supply and fixing of surface mounted 1-ph/3- ph interlocked switched socket with SP / TP MCB , 3/5 pin industrial type socket housed in IP-66/67 enclosure. The rate shall include providing of plug top.
a) |  | 16A, 2P+E, 1- phase socket with plug top
i) | Refer Quotation Folder>Electrical > Price List & Quote>MCb,RCBO> Page-3 | 16A, 2P + E, 1- phase socket | Nos. | 1 | 10116 | 40% | 6069.6 | 121.392 | 910.44 | 7101.432 |  |  | 0 | 7101.432 | 1278.2578 | 8379.6898
ii) | Refer Quotation Folder>Electrical > Price List & Quote>MCb,RCBO> Page-3 | 16A, 2P + E, 1- phase Plug top | Nos. | 1 | 1050 | 40% | 630 | 12.6 | 94.5 | 737.1 |  |  | 0 | 737.1 | 132.678 | 869.778
iii) |  | Installation charges | [8 empty] | 150 | 22.5 | 172.5 | 172.5 | 31.05 | 203.55
|  | Total | [13 empty] | 9453.0178
b) |  | 16A, 3P+N+E, 3- phase socket with plug top
i) | Refer Quotation Folder>Electrical > Price List & Quote>MCb,RCBO> Page-3 | 16A, 3P + N + E, 3- phase socket | Nos. | 1 | 13698 | 40% | 8218.8 | 164.376 | 1232.82 | 9615.996 |  |  | 0 | 9615.996 | 1730.8793 | 11346.8753
ii) | Refer Quotation Folder>Electrical > Price List & Quote>MCb,RCBO> Page-3 | 16A, 3P + N + E, 3- phase Plug top | Nos. | 1 | 1224 | 40% | 734.4 | 14.688 | 110.16 | 859.248 |  |  | 0 | 859.248 | 154.6646 | 1013.9126
iii) |  | Installation charges | [8 empty] | 200 | 30 | 230 | 230 | 41.4 | 271.4
|  | Total | [13 empty] | 12632.1879
b) |  | 32A, 3P+N+E, 3- phase socket with plug top
i) | Refer Quotation Folder>Electrical > Price List & Quote>MCb,RCBO> Page-3 | 32A, 3P + N + E, 3- phase socket | Nos. | 1 | 13698 | 40% | 8218.8 | 164.376 | 1232.82 | 9615.996 |  |  | 0 | 9615.996 | 1730.8793 | 11346.8753
ii) | Refer Quotation Folder>Electrical > Price List & Quote>MCb,RCBO> Page-3 | 32A, 3P + N + E, 3- phase Plug top | Nos. | 1 | 1584 | 40% | 950.4 | 19.008 | 142.56 | 1111.968 |  |  | 0 | 1111.968 | 200.1542 | 1312.1222
iii) |  | Installation charges | [8 empty] | 200 | 30 | 230 | 230 | 41.4 | 271.4
|  | Total | [13 empty] | 12930.3975
E | SUPPLY AND INSTALLATION OF LIGHT AND FAN FIXTURES
1 | NON SR ITEM | Supplying and installation of following light & fan fixtures with necessary fixing accessories as required.
1.1 | Refer Quotation Folder>Electrical > Price List & Quote>Light Fixture Page 1 | 40 W LED ceiling / wall mounted light fixture of type LBLN-36-C-AL-V2 of Orient make/equivalent. | Nos. | 1 | 2100 | 30% | 1470 | 29.4 | 220.5 | 1719.9 | 200 | 30 | 230 | 1949.9 | 350.982 | 2300.882
1.2 | Refer Quotation Folder>Electrical > Price List & Quote>Light Fixture Page 1 | 20 W LED ceiling / wall mounted light fixture of type LBLN-20-C-SQ-AL of Orient make/equivalent. | Nos. | 1 | 900 | 30% | 630 | 12.6 | 94.5 | 737.1 | 200 | 30 | 230 | 967.1 | 174.078 | 1141.178
1.3 | Refer Quotation Folder>Electrical > Price List & Quote>Light Fixture Page 2 | 6 W LED Surface Mounted Light Fixture of typeLDSER-06-C-V1 Orient make/equivalent. | Nos. | 1 | 1200 | 30% | 840 | 16.8 | 126 | 982.8 | 150 | 22.5 | 172.5 | 1155.3 | 207.954 | 1363.254
1.4 | Refer Quotation Folder>Electrical > Price List & Quote>Light Fixture Page 2 | 12 W LED Surface Mounted Light Fixture of type LDSER-12-C-V1of Orient make/equivalent. | Nos. | 1 | 1550 | 30% | 1085 | 21.7 | 162.75 | 1269.45 | 150 | 22.5 | 172.5 | 1441.95 | 259.551 | 1701.501
1.5 | Refer Quotation Folder>Electrical > Price List & Quote>Light Fixture Page 2 | 10 W LED ceiling / wall Mounted Light Fixture of type LBLN-10-C-SQ of Orient make/equivalent. | Nos. | 1 | 500 | 30% | 350 | 7 | 52.5 | 409.5 | 150 | 22.5 | 172.5 | 582 | 104.76 | 686.76
1.6 | Refer Quotation Folder>Electrical > Price List & Quote>Light Fixture Page 2 | 18 W LED Surface Mounted Light Fixture of typeLDSER-18-C-V1 of Orient make/equivalent. | Nos. | 1 | 2150 | 30% | 1505 | 30.1 | 225.75 | 1760.85 | 150 | 22.5 | 172.5 | 1933.35 | 348.003 | 2281.353
1.7 | Refer Quotation Folder>Electrical > Price List & Quote>Light Fixture Page 2 | 40 W LED IP-65 Tube Light fixture of type LIVP-36-C of Orient make/equivalent. | Nos. | 1 | 7350 | 30% | 5145 | 102.9 | 771.75 | 6019.65 | 200 | 30 | 230 | 6249.65 | 1124.937 | 7374.587
1.8 | Refer Quotation Folder>Electrical > Price List & Quote>Light Fixture Page 3 | 40 W LED IP-65 Light fixture of type LWKTP-40-C of Orient make/equivalent. | Nos. | 1 | 3800 | 30% | 2660 | 53.2 | 399 | 3112.2 | 200 | 30 | 230 | 3342.2 | 601.596 | 3943.796
1.9 | Refer Quotation Folder>Electrical > Price List & Quote>Light Fixture Page 3 | 12 W LED Recess Mounted Light Fixture of type LDRER-12-C-V1 of Orient make/equivalent. | Nos. | 1 | 1200 | 30% | 840 | 16.8 | 126 | 982.8 | 150 | 22.5 | 172.5 | 1155.3 | 207.954 | 1363.254
1.1 | Refer Quotation Folder>Electrical > Price List & Quote>Light Fixture Page 3 | 6W LED Recess Mounted Light Fixture of type LDRER-06-C-V1 of Orient make/equivalent. | Nos. | 1 | 850 | 30% | 595 | 11.9 | 89.25 | 696.15 | 150 | 22.5 | 172.5 | 868.65 | 156.357 | 1025.007
1.11 | Refer Quotation Folder>Electrical > Price List & Quote>Light Fixture Page 3 | 18W LED Recess Mounted Light Fixture of type LDRER-18-C-V1 of Orient make/equivalent. | Nos. | 1 | 1725 | 30% | 1207.5 | 24.15 | 181.125 | 1412.775 | 150 | 22.5 | 172.5 | 1585.275 | 285.3495 | 1870.6245
1.12 | Refer Quotation Folder>Electrical > Price List & Quote>Light Fixture Page 3 | 36W LED, 2 X 2 recess Mounted Light Fixture of type LTRAQ-36-C-V0 of Orient make/equivalent. | Nos. | 1 | 4000 | 30% | 2800 | 56 | 420 | 3276 | 200 | 30 | 230 | 3506 | 631.08 | 4137.08
1.13 | Refer Quotation Folder>Electrical > Price List & Quote>Light Fixture Page 3 | 80W LED, IP65 Industrial, High bay light fixture of type LHVXS-080-C-V1 of Orient make/equivalent. | Nos. | 1 | 10750 | 30% | 7525 | 150.5 | 1128.75 | 8804.25 | 350 | 52.5 | 402.5 | 9206.75 | 1657.215 | 10863.965
1.14 | Refer Quotation Folder>Electrical > Price List & Quote>Light Fixture Page 3 | 100W LED, IP65 Industrial, High bay light fixture of type LHVXS-100-C-V1 of Orient make/equivalent. | Nos. | 1 | 12250 | 30% | 8575 | 171.5 | 1286.25 | 10032.75 | 350 | 52.5 | 402.5 | 10435.25 | 1878.345 | 12313.595
1.15 | Refer Quotation Folder>Electrical > Price List & Quote>Light Fixture Page 3 | 120W LED, IP65 Industrial, High bay light fixture of type LHVXS-120-C-V1 of Orient make/equivalent. | Nos. | 1 | 13000 | 30% | 9100 | 182 | 1365 | 10647 | 350 | 52.5 | 402.5 | 11049.5 | 1988.91 | 13038.41
1.16 | Refer Quotation Folder>Electrical > Price List & Quote>Light Fixture Page 5 | 20W LED, flame proof Surface Mounted Light Fixture of type EXTN2LT8-16/20 of CG make/equivalent. | Nos. | 1 | 12600 | 30% | 8820 | 176.4 | 1323 | 10319.4 | 200 | 30 | 230 | 10549.4 | 1898.892 | 12448.292
1.17 | Refer Quotation Folder>Electrical > Price List & Quote>Light Fixture Page 3 | 10W LED, bulk head light fixture of type LIBHP-10-C-V1 of Orient make/equivalent. | Each | 1 | 2800 | 30% | 1960 | 39.2 | 294 | 2293.2 | 150 | 22.5 | 172.5 | 2465.7 | 443.826 | 2909.526
2 | Refer Quotation Folder>Electrical > Price List & Quote>Quotation>6.0 a) | supplying including fitting and fixing of the following A.C ceiling fan complete with all accessories like down rod, canopy etc of the following sweeps with making necessary connectionsas approved by the Deptt as required complete and as directed by the department (without regulator)
b) |  | standard model 900 mm sweep (usha make) | Each | 1 | 1600 | - | 1600 | 32 | 240 | 1872 | 200 | 30 | 230 | 2102 | 378.36 | 2480.36
F | EXTERNAL LIGHTING
1 | Refer Quotation Folder>Electrical > Price List & Quote>Light Fixture Page 4 | Supply, installation, erection, testing and commissioning of street light, 45W LED light fixture of type LSFT-045-C of make Orient /equivalent. The light fixture shall be mounted on existing pole . The rate shall include the cost of necessary fixing accessories all complete as required. | Nos. | 1 | 6500 | 30% | 4550 | 91 | 682.5 | 5323.5 | 200 | 30 | 230 | 5553.5 | 999.63 | 6553.13
2 | Refer Quotation Folder>Electrical > Price List & Quote>Light Fixture Page 4 | Supply, installation, erection, testing and commissioning of street light, 60W LED light fixture of typeLSFT-060-C of make Orient/equivalent. The light fixture shall be mounted on existing pole . The rate shall include the cost of necessary fixing accessories all complete as required. | Nos. | 1 | 8350 | 30% | 5845 | 116.9 | 876.75 | 6838.65 | 200 | 30 | 230 | 7068.65 | 1272.357 | 8341.007
3 | Refer Quotation Folder>Electrical > Price List & Quote>Light Fixture Page 4 | Supply, installation, erection, testing and commissioning of Flood light, 70W LED light fixture of type LFSMU-070-C of make Orient /equivalent. The light fixture shall be mounted on existing pole . The rate shall include the cost of necessary fixing accessories all complete as required. | Nos. | 1 | 7000 | 30% | 4900 | 98 | 735 | 5733 | 250 | 37.5 | 287.5 | 6020.5 | 1083.69 | 7104.19
4 | Refer Quotation Folder>Electrical > Price List & Quote>Light Fixture Page 4 | Supply, installation, erection, testing and commissioning of Flood light, 120W LED light fixture of type LFSMU-120-C of make Orient /equivalent. The light fixture shall be mounted on existing pole . The rate shall include the cost of necessary fixing accessories all complete as required. | Nos. | 1 | 12500 | 30% | 8750 | 175 | 1312.5 | 10237.5 | 250 | 37.5 | 287.5 | 10525 | 1894.5 | 12419.5
5 | Refer Quotation Folder>Electrical > Price List & Quote>Light Fixture Page 4 | Supply, installation, erection, testing and commissioning of 10W LED, bulk head light fixture of type 10W LED, bulk head light fixture of type LIBHP-10-C-V1 of make Orient /equivalent. | Nos. | 1 | 2800 | 30% | 1960 | 39.2 | 294 | 2293.2 | 150 | 22.5 | 172.5 | 2465.7 | 443.826 | 2909.526
6 | Refer Quotation Folder>Electrical > Price List & Quote>Quotation>9.0 | Supply, installation, testing and commissioning of gate light pole of MS pole of 50 mm dia, 600 mm long, of which 300mm above the brick wall and 300mm embeded in brick work along with 16 G, 19 mm, PVC conduit & other necessary accessories like reducer all complete as required. | No | 1 | 3000 | - | 3000 | 60 | 450 | 3510 | 250 | 37.5 | 287.5 | 3797.5 | 683.55 | 4481.05
7 | Refer Quotation Folder>Electrical > Price List & Quote>Light Fixture Page 5 | Supply, installation, erection, testing and commissioning of 1 x 20 W LED, gate light fixture of typeLLAS-20-C of Orient make/equivalent. | Nos. | 1 | 15000 | 30% | 10500 | 210 | 1575 | 12285 | 150 | 22.5 | 172.5 | 12457.5 | 2242.35 | 14699.85
F | MISCELLANEOUS WORKS
2 | Refer Quotation Folder>Electrical > Price List & Quote>Quotation>7.0 | Supply & laying of rubber mats of 11kv grade, 1m x 1m x 10mm thick And of sufficient thickness as required by the Electrical Inspectorate and confirming to IS 15652. | Nos | 1 | 1500 | - | 1500 | 30 | 225 | 1755 | 100 | 15 | 115 | 1870 | 336.6 | 2206.6
G | SERVO CONTROLLED VOLTAGE STABILIZER
1 | Refer Quotation Folder>Electrical > Price List & Quote>Quotation>8.0 | Supply, installation, testing of 160 KVA, Dry type, Servo Controlled Voltage Stabilizer with 3 Phase Input, 3 Phase Output and nutral totally enclosed type with bypass switch. (Range – 340 VAC to 460 VAC.). The Servo stabiliser shall comply with the technical specifications. | Set | 1 | 290000 | - | 290000 | 5800 | 43500 | 339300 | 2000 | 300 | 2300 | 341600 | 61488 | 403088

## APSR (hidden)
PROJECT : PROPOSED 25 KITCHEN FACILITY AT KAKINADA, ANDRA PRADESH.
SUBJECT : ELECTRICAL & LOW CURRENT WORKS - RATE ANALYSIS (AP SR ITEMS
Sl NO. | Item code | DESCRIPTION | UNIT | QTY | RATE | GST (18%) | Total
A. | H.T. DISTRIBUTION SYSTEM
1 | APSR ELEC- 6.3.5 Sheet No. 156, 157 | Supply, Transportation, Installation, testing and Commissioning of 11/0.433 KV TRANSFORMER with all test reports. The Transformer shall be designed and manufactured as per Energy Efficiency Level - 2 at basic Insulation level conforming to ISS 2026 (Part- I to Part - II) with latest ammended and as per IS 1180 Part-I : 2014 latest ammended, OCTC with initial filling of oil as per IS 335-1993. The basic details of the Transformer are as under. Makes : As per list of recommended brands as category I.
|  | 1. Quantity : 1 2. Rated KVA: 160.KVA 3. Service & Location: Continuous Outdoor Distribution Transformer 4. Mounting: Plinth. 5. Wound: Copper Double wound 6. Type: Core type oil immersed 7. Cooling: ONAN 8. Temp Rise: 40⁰C in oil, 45⁰C by resistance 9. Vector Group: Dyn 11 10. Primary Connection: Delta 11. Nominal Voltage / Current: _ 12. Highest system Voltage: 12000V 13. Primary Frequency :50 HZ +/- 3% 14. Number of Phases: 3 15. Primary wires: 3 16. Secondary connection: Star 17. Secondary Volts / Current : 433V 18. Secondary phases: 3 19. Secondary wires: 4 20. Taps on primary winding for primary voltage variation: +5% to - 10% in steps of 2.5% of 7 position (6 Steps) 21. Terminal arrangement. a. HV: HT terminal box as per the site condition. b. LV: Cable box suitable to receive ---------- --Sq.mm XLPE cable 22. LV: One separate terminal for earthing. 23. Total Losses at 50% Loading [Watts] [Max] --- as per IS 24. Total Losses at 100% Loading [Watts] [Max]--- as per IS 25.Percentage Impedance at 75 deg. C at -----as per IS 26. No Load current: Less than 2% of full load current. 27. Standard Fittings & Accessories. a. Rating and terminal marking plate: One b. Lifting Lugs: Two c. Off-circuit tap switch: One. d. Earthing Terminals : Two e. Radiators (Attachable): Adequate f. Explosion vent with Diaphragm : One g. Conservator with Drain plug: one h. Oil filling hole with cap :One i. Oil level indicator: One j. Dehydrating Silica gel Breather: One k. Terminal Arrangement: HV With Terminal Box l. Terminal Arrangement: LV Cable Box m. Separate Neutral Bushing : One n. Drain cum filter valve with blanking plate: One o. Air release device: One p. Thermometer Pocket: One q. Four: Unidirectional flat rollers r. One :10Cm dial thermometer (Rigid stem type) | Each | 1 | 717255 | 129105.9 | 846360.9
2 | APSR ELEC- 6.3.1a Sheet No. 152 | Supply, Transportation, Installation and Commissioning of 11 KV, 630A, 25 KA Outdoor type Load Break Switch as detailed below with suitable CC foundation and 2 Nos GI pipe earthing with brick masonry chambers etc., complete for finished item of work. Makes: As per list of recommended brands. a) Load break switch: 11KV,630A, 25 KA with fuse trip, earth switch, manually operated spring charged mechanism with 2 no + 2 NC. b) HT HRC fuse upto 63A - 3 nos. c) Bus bar connection. d) Indication lamps. e) Manual trip Push button. | Each | 1 | 142428 | 25637.04 | 168065.04
3 | APSR ELEC- 6.3.1 Sheet No. 152 | Supply, Installation, Testing & Commissioning of HT metering cubical panel as approved By DISCOMs fabricated out of 14 SWG CRCA sheet steel in two compartment & MS angle of size 60mmX6mm having provision for Following: Makes: As per list of recommended brands. (i) Provision for fixing Tri-vector Meter (To be supplied by DISCOMs) (ii) Provision for fixing of combined CT PT Set (To be supplied by DISCOMs) (iii)TT Block (iv) 6mm Bakelite sheet on all sides. | Each | 1 | 28486 | 5127.48 | 33613.48
4 | APSR ELEC- 4.1.4 Sheet No. 81,82 | Supply and Transportation of XLPE insulated IS:7098/II/85 H.T. cable for working voltage 11 KV Earthed with Stranded Compacted Circular Aluminium Conductor Screened with Extruded Semi-conducting compound, XLPE Insulated Screened with extruded semi-conducting compound in combination with Copper Tape, cores laid up, inner sheath of Thermoplastic tape, galvanized flat steel strip armoured and overall Extruded PVC Type ST- 2 Outer Sheathed cable etc., complete. Makes: As per list of recommended brands.
| d) | 3C X 95 Sq mm | Metre | 1 | 1119 | 201.42 | 1320.42
5 | APSR ELEC- 4.1.8 Sheet No. 86 | Supply and Making heat shrinkable type indoor /outdoor/straight through terminations/ joint kit of approved make suitable for XLPE insulated 11 KV cable, with required components, preparation of cable ends, testing etc. as required of following sizes.
|  | 3C 95 Sq mm - Indoor | Set | 1 | 9529 | 1715.22 | 11244.22
|  | 3C 95 Sq mm -outdoor | Set | 1 | 13341 | 2401.38 | 15742.38
B | LT CABLES AND CABLE END TERMINATION
1 | APSR ELEC- 4.1.1 Sheet No. 78,79 | Supply and transportation of following XLPE insulated, 1100V grade armoured aluminum cable as per specification confirming to IS:7098 (Part - I)./1554-I
|  | 3.5C X 300 Sq.mm arm. Al. cable | Meter | 1 | 1931 | 347.58 | 2278.58
|  | 3.5C X 240 Sq.mm arm. Al. cable | Meter | 1 | 1587 | 285.66 | 1872.66
|  | 3.5C X 185 Sq.mm arm. Al. cable | Meter | 1 | 1247 | 224.46 | 1471.46
|  | 3.5C X 150 Sq.mm arm. Al. cable | Meter | 1 | 985 | 177.3 | 1162.3
|  | 3.5C X 120 Sq.mm arm. Al. cable | Meter | 1 | 846 | 152.28 | 998.28
|  | 3.5C X 95 Sq.mm arm. Al. cable | Meter | 1 | 680 | 122.4 | 802.4
|  | 3.5C X 70 Sq.mm arm. Al. cable | Meter | 1 | 545 | 98.1 | 643.1
|  | 3.5C X 50 Sq.mm arm. Al. cable | Meter | 1 | 405 | 72.9 | 477.9
|  | 3.5C X 35 Sq.mm arm. Al. cable | Meter | 1 | 306 | 55.08 | 361.08
|  | 3.5C X 25 Sq.mm arm. Al. cable | Meter | 1 | 247 | 44.46 | 291.46
|  | 4C X 16 Sq.mm arm. Al. cable | Meter | 1 | 202 | 36.36 | 238.36
|  | 4C X 10 Sq.mm arm. Al. cable | Meter | 1 | 172 | 30.96 | 202.96
|  | 4C X 6 Sq.mm arm. Al. cable | Meter | 1 | 146 | 26.28 | 172.28
CABLE TRAY
2 | APSR ELEC- 4.2.2 Sheet No. 91 | Supply, transportation & installation of following sizes of Hot Dipped Galvanized Iron ladder type cable trays with rungs at span of 250 mm including horizontal and vertical bends, reducers tees, cross members and other accessories as required and duly suspended from the ceiling/wall with suspenders and etc., complete
i) |  | 300mm width x 50mm height x 2.0 mm thick | Meter | 1 | 686 | 123.48 | 809.48
ii) |  | 150mm width x 50mm height x 2.0 mm thick | Meter | 1 | 546 | 98.28 | 644.28
ii) |  | 600mm width x 75mm height x 2.0 mm thick | Meter | 1 | 1118 | 201.24 | 1319.24
3 | APSR ELEC- 4.2.1 Sheet No. 90 | Supply, transportation & installation of following sizes of Hot Dipped Galvanized Iron perforated cable trays without cover, including horizontal and vertical bends, reducers tees, cross members and other accessories as required and duly suspended from the ceiling/Wall with suspenders etc., complete.
|  | 100 mm x 50mm X 1.6mm with cover | Meter | 1 | 484.9 | 87.282 | 572.182
|  | 150 mm x 50mm X 1.6mm with cover | Meter | 1 | 562.9 | 101.322 | 664.222
|  | 300 mm x 50mm X 1.6mm with cover | Meter | 1 | 1038.7 | 186.966 | 1225.666
|  | 450 mm x 50mm X 2.0mm with cover | Meter | 1 | 1505.4 | 270.972 | 1776.372
|  | 600 mm x 50mm X 2.0mm with cover | Meter | 1 | 1723.8 | 310.284 | 2034.084
C | SUPPLY AND INSTALLATION OF LIGHT AND FAN FIXTURES
1 | APSR ELEC- 5.1.3 Sheet No. 93 | Supply of 48" (1200mm) Sweep star rated Ceiling Fan, with double ball bearings, air delivery more than 200 cubic meter/min, but without Regulator. Makes: As per list of recommended brands. | Nos. | 1 | 2405 | 432.9 | 2837.9
2 | APSR ELEC- 5.1.11 Sheet No. 93 | Supply of 12" (300mm) Light duty exhaust fan with metallic blades and wire guard etc complete. Makes: As per list of recommended brands. | Nos. | 1 | 1744 | 313.92 | 2057.92
3 | APSR ELEC- 5.1.8 Sheet No. 93 | Supply of 18" (450mm) Wall mounting / Pedestal Air Circulators. Makes: As per list of recommended brands. | Nos. | 1 | 6495 | 1169.1 | 7664.1
D | EARTHING SYSTEM
1 | APSR ELEC- 5.1.3 Sheet No. 93 | Providing earth electrode of low carbon steel rod, UL listed of 17.2 mm dia, 3 Mtr long, coated with copper of 254 microns thickness, CPRI tested for short time current withstand test of 25 kA, coating thickness, environmental test (Salt Mist Test), Bend test, Tensile strength, Yield / tensile ratio, Electrical Resistivity test, complete with clamps and 2 bags of (Earth plus ULTRA /TIRUMALA) high grade earthing compound IEC 62561-7 complaint Eco-friendly, Maintenance free, anti-corrosive, lead-free, super conductive, mineral based high-grade earthing compound, to enhance soil conductivity. With resistance <0.20 ohms-meter, should be leach proof & Sulphur free complete with earth inspection chamber of dimensions: width: 320 mm x 320 mm, Height : 192 mm, weight : 30 Kgs, Load bearing capacity : 5000 Kgs | Each | 1 | 11495 | 2069.1 | 13564.1
E | EXTERNAL LIGHTING
1 | APSR ELEC- 6.1.4 Sheet No. 137 | Fabrication, Transportation and supply of hot-dip galvanized Octagonal Pole with BSEN - 10025 grade S 355 JO steel plate for shaft, IS 2062 for base plate with hinged door opening arrangement, including the supply of suitable boards with bakelite sheet as per IS specification suitable to withstand the wind speed of 180 KMPH for 7.5 Mtrs height Pole having dimensions Bottom 130 mm,. Top 70mm with 3mm thick, base plate 220 x 220 x 12mm and 4 Nos of M20 x 700 long 'J' bolts along with template. Makes: As per list of recommended brands. | Each | 1 | 13842 | 2491.56 | 16333.56
2 | APSR ELEC- 6.1.31 Sheet No. 144 | Foundation and erection charges with special T&P, for 7.50 Mtrs long Octagonal /Conical pole duly erecting on base plate duly providing 4 Nos foundation bolts with nuts with providing of 0.45Mtr x 0.45Mtrs x1.20 Mtr size M20 cc work vibrated concreting mixing with necessary steel (10kgs) reinforcement and curing for 7 days as directed by the field engineers during execution including excavation of Earth/BT all labour charges and cost and conveyance of materials etc., complete. | Each | 1 | 5821 | 1047.78 | 6868.78
3 | APSR ELEC- 6.1.5 Sheet No. 137, 138 | Fabrication, Transportation and supply of hot-dip galvanized Octogonal Pole with BSEN - 10025 grade S 355 JO steel plate for shaft, IS 2062 for base plate with Hinged door opening arrangement, including the supply of suitable boards with bakelite sheet as per IS specification suitable to withstand the wind speed of 180 KMPH for 9 Mtrs height Pole having dimensions Bottom 155 mm,. Top 70mm with 3mm thick, base plate 260 x 260 x 16mm and 4 Nos of M24 x 750 long 'J' bolts along with template. Makes: As per list of recommended brands. | Each | 1 | 20009 | 3601.62 | 23610.62
4 | APSR ELEC- 6.1.32 Sheet No. 144 | Foundation and erection charges with special T&P, for 9.00Mtrs / 10Mtrs long Octagonal / Conical pole duly erecting on base plate duly providing 4 Nos foundation bolts with nuts with providing of 0.60Mtr x 0.60Mtrs x 1.40 Mtr size M20 cc work vibrated concreting mixing with necessary steel (15kgs) reinforcement and curing for 7 days as directed by the field engineers during execution including excavation of Earth/BT all labour charges and cost and conveyance of materials etc., complete. | Each | 1 | 7841 | 1411.38 | 9252.38
5 | APSR ELEC- 6.1.11 Sheet No. 139 | Fabrication, Transportation and supply of 1.0 Mtr Length Single Arm Bracket made with MS galvanized 40mm / 50mm dia Pipe. Makes: As per list of recommended brands. | Each | 1 | 1530 | 275.4 | 1805.4
6 | APSR ELEC- 6.1.12 Sheet No. 140 | Fabrication, Transportation and supply of 1 Mtr length Double Arm Bracket made with MS galvanized 40mm / 50mm dia Pipe. Makes: As per list of recommended brands. | Each | 1 | 1895 | 341.1 | 2236.1
F | DATA SYSTEM
1 | APSR ELEC- 7.1.3 Sheet No. 176 | Supply installation testing and commissioning of 1no of Cat6 Tool less built-in crimping mechanism Information Outlet with Dust Cover Exceed ANSI/ TIA-568-C.2 and ISO/IEC 11801 standards with 1module face plate for Category 6 component performance & Compatible to T568A, T568B wiring pattern and UL-940V0 Rated Plastic &RoHS Compliant Makes: As per list of recommended brands. | Nos | 1 | 520 | 93.6 | 613.6
G | MISCELLANEOUS WORKS
1 | APSR ELEC- 8.4.27 Sheet No. 209 | Supply of round bottom G.I sheet bucket of 9 Ltrs. Capacity as per IS:2546 made out of 24-gauge GI sheet with extra handle at bottom duly painted inside and red outside with printed with FIRE Mark for stand and hook and filled with sand and arranged to existing stand or hook. | Nos | 1 | 327 | 58.86 | 385.86
2 | APSR ELEC- 8.4.28 Sheet No. 210 | Providing floor mounting stand for keeping 4No of fire bucket 1500mm length, 900mm height made out of 40x40x6mm angle iron welded with 4 hooks and duly painted with one coat of red lead and two coats of enamel paint. | Nos | 1 | 1331 | 239.58 | 1570.58
3 | APSR ELEC- 8.1.32 Sheet No. 205 | First Aid box 18" x 12" x 8" | Nos | 1 | 1301 | 234.18 | 1535.18
4 | APSR ELEC- 8.1.33 Sheet No. 205 | 11 KV/ 22 KV Hand gloves | Nos | 1 | 242 | 43.56 | 285.56
5 | APSR ELEC- 8.2.7 Sheet No. 206 | Shock instruction chart in English / Hindi / Telugu duly framed with front glass | Nos | 1 | 545 | 98.1 | 643.1
H | DG SUBSTATION WORKS
1 | APSR ELEC- 10.1.1 Sheet No. 258 | Supply Installation Testing And commissioning of DG Set complete with 1500 RPM Diesel Engine of suitable BHP & AC Brush less SPDP Alternator mounted on a common base Frame & coupled through a flexible coupling or close coupled. Alternator: It shall be self-regulated, self-excited and confirms to IS: 13364/1992 or latest version with regulation of +5% from No load to full load, IP23, with standard Alternator Protection (over voltage, over speed & under voltage). Diesel Engine: It shall have residential silencer, up to 10 M exhaust piping, electronic / Mechanical governor, Manual & electric Start, Batteries, Fuel tank & piping, control panel (16 G) with SPN(For 5 KVA)/TPN MCCB of required rating (25/36/50 KA) with PLC based Engine controller supplied by OEM, Ammeter, Voltmeter, Frequency Meter or Multi-function meter, Energy Meter & Hour Meter, Engine instruments panel, AVM and Automatic Voltage Regulator. The diesel engine shall be capable of providing 10% overload for 1 Hr for every 11 Hrs of continuous running at full load. The DG set shall be supplied with initial filling of fuel, lube oil, coolant oil as per OEM specifications and shall be tested at site. Acoustic Enclosure: Weatherproof, powder coated coustic enclosure for DG set for sound attenuation fabricated from 1.6 mm CRCA sheet steel (structure) with side wall fabricated from 1.6 mm CRCA sheet and filled with foam as per CPCB norms latest amendments & IS 8183. The doors are fabricated from 1.6 mm CRCA sheet packed with acoustic material, floor of MS chequered plate 5.0 mm thick, all doors/ opening are sealed with neoprene/ EPDN gaskets.
The DG Set shall be maintained for two years after commissioning by the supplier including regular servicing, cost of consumables etc complete as specified by the OEM along with warranty for two years.The enclosure has built in fuel tank, residential silencer (isolated from main DG chamber) with protection and tripping of DG set against temperature of more than 50 °C. All controls for operation of DG set are from outside the enclosure with DG control panel having processor based genset monitoring and control system MCCB/ACB Ammeter, voltmeter, PF meter, frequency meter, KWH meter, Ind. Lamps etc. mounted inside enclosure, visible and accessible from outside. The enclosure should be suitable for following capacity DG sets and alternator. Noise level is less than 75 db (A) at a distance of 1 Mtrs as per CPCB-II norms, complete in all respect of following capacity:
| f) | 160 kVA at 0.8 pf 415V 50Hz 3-Ø | Each | 1 | 1080000 | 194400 | 1274400
2 | APSR ELEC- 10.1.2 Sheet No. 260 | Supply Installation Testing and Commissioning of AUTO MAINS FAILURE (AMF) Panel with IP 52 protection, fabricated from CRCA sheet steel 2mmThick , Powder coated finish , Engine START & STOP commands, control RELAYS, selector switches for Ammeter & Voltmeter, Ammeter & Voltmeter ,4pole MCCBs for EB Supply and DG Supply of required rating and breaking capacity, automatic battery charger(External charger for DG) Control & Power Contactors, Timers, Electronic Hooter ,Visual & Alarm indication for faults, UPS, operator interface panel complete in all respect suitable for following capacity DG sets:
| c | 160 kVA | Each | 1 | 170500 | 30690 | 201190
3 | APSR ELEC- 10.1.4 Sheet No. 261 | Supply and fixing of Thermal Insulation With Rock/Glass Wool with Aluminum cladding (Density - 96 Kg/m3 thickness -50mm) for Exhaust pipe | Rmtr | 1 | 1247 | 224.46 | 1471.46
I | UPS
1 | APSR ELEC- 11.1.3 Sheet No. 262 | Supply installation Testing and commissioning of 10.0KVA on line UPS system as per IEC 62040-I (Safety), IEC 62040-3 (Performance) for critical IT solutions, fully digital IGBT Converter and Inverter, SCR rectifier with Internal /External isolation transformer from DC to AC, PWM, pure sine wave output, double conversion, output pf 0.8, with paralleling facility, standard communication features/options auto and manual static by pass switch three phase input / Three phase output. acoustic level shall be less than 58dB at 1 mtr distance. Makes: As per list of recommended brands. | No. | 1 | 235000 | 42300 | 277300
2 | APSR ELEC- 11.1.9 Sheet No. 263 | Supply and fixing of 12V 26 AH SMF battery with 3 years warranty, including wire leads, connections etc complete. Makes: As per list of recommended brands. | Nos. | 1 | 3520 | 633.6 | 4153.6
3 | APSR ELEC- 11.1.7 Sheet No. 263 | Supply and providing of battery rack upto 11 to 20 batteries (26 AH) | Nos. | 1 | 5500 | 990 | 6490
J | LIGHTNING PROTECTION SYSTEM
1 | APSR ELEC- 6.6.11 Sheet No. 171 | Supply, installation, testing and commissioning of Fang Fix Junior system - Inclusive of Al interception rod of 1Mtr length (10mm dia), Quick mounting of the interception rod in the base using plug technology | each | 1 | 1997 | 359.46 | 2356.46
2 | APSR ELEC- 6.6.12 Sheet No. 171 | Supply, installation, testing and commissioning of cross universal connector: For T and cross connection, to route vertical down conductor /mesh formation made of hot dipped galvanized iron with necessary screws etc as required. Installed with 4 hexagonal bolts M8*25 with M8 hexagonal nuts | each | 1 | 160 | 28.8 | 188.8
3 | APSR ELEC- 6.6.8 Sheet No. 171 | Supply, installation, testing and commissioning of 8 mm Aluminum Round Conductor complete as per requirements of DIN EN 50164-2 (VDE 0185 part 202) & VDE 0185-305 (IS/IEC 62305) | each | 1 | 109 | 19.62 | 128.62
4 | APSR ELEC- 6.6.9 Sheet No. 171 | Supply, installation, testing and commissioning of Roof conductor holder for parapet- Polyamide Conductor holder: With M8 female thread or diameter 7mm, M8 Screw to connect the conductor holder. Weather and temperature resistant from -35 to +90 degree Celsius tested. Conductor holder @ 1 meter distance | each | 1 | 61 | 10.98 | 71.98
5 | APSR ELEC- 6.6.16 Sheet No. 172 | Supply, installation, testing and commissioning of Test Joint (Folding Clamp) suitable to connect 8mm round conductor and max by 30x3 mm GI strip as specified in drawing and directed by Engineer | each | 1 | 375 | 67.5 | 442.5
6 | APSR ELEC- 6.7.1 Sheet No. 172 | Providing earth electrode of low carbon steel rod, UL listed of 17.2 mm dia, 3 Mtr long, coated with copper of 254 microns thickness, CPRI tested for short time current withstand test of 25 kA, coating thickness, environmental test (Salt Mist Test), Bend test, Tensile strength, Yield / tensile ratio, Electrical Resistivity test, complete with clamps and 2 bags of (Earth plus ULTRA /TIRUMALA) high grade earthing compound IEC 62561-7 complaint Eco-friendly, Maintenance free, anti-corrosive, lead-free, super conductive, mineral based high-grade earthing compound, to enhance soil conductivity. With resistance <0.20 ohms-meter, should be leach proof & Sulphur free complete with earth inspection chamber of dimensions: width: 320 mm x 320 mm, Height : 192 mm, weight : 30 Kgs, Load bearing capacity : 5000 Kgs | each | 1 | 11495 | 2069.1 | 13564.1

## Main kitchen
PROJECT : PROPOSED 25 KITCHEN FACILITY AT KAKINADA, ANDRA PRADESH.
SUBJECT : COST ESTIMATE FOR MAIN KITCHEN & EXTERNAL ELECTRICAL WORKS
Sl NO. | DESCRIPTION | UNIT | Qty | Rate | Amount
A. | H.T. DISTRIBUTION SYSTEM
B | LT PANELS & DISTRIBUTION BOARDS
C | LT CABLES AND CABLE END TERMINATION
D | WIRING SYSTEM
E | SUPPLY AND INSTALLATION OF LIGHT AND FAN FIXTURES
F | EARTHING SYSTEM
G | EXTERNAL LIGHTING
H | LIGHTNING PROTECTION SYSTEM
I | TELEPHONE, DATA, CCTV, PA AND FA SYSTEM
J | MISCELLANEOUS WORKS
K | LIASONING CHARGES
0
Sl NO. | DESCRIPTION | UNIT | Qty | Rate | Amount
A. | HT DISTRIBUTION SYSTEM
1 | Supply, erection, testing & commissioning of RCC DP/SP structure as per EB including foundation, painting of structure and materials like GOS, LA's, DOLO fuses, ACSR conductors, insulators, H- frame and other necessary fixing supports and accessories asnecessary fixing supports and accessories as required. Any items not specified but required to be in comply with the latest EB /Electrical Inspectorate requirement shall be included in the cost of DP/SP structure, but excluding fencing, gate, jelly, earthing etc | Set | 1
2 | Supply, Transportation, Installation and Commissioning of 11 KV, 630A, 25 KA Outdoor type Load Break Switch as detailed below with suitable CC foundation and 2 Nos GI pipe earthing with brick masonry chambers etc., complete for finished item of work. Makes: As per list of recommended brands. a) Load break switch: 11KV,630A, 25 KA with fuse trip, earth switch, manually operated spring charged mechanism with 2 no + 2 NC. b) HT HRC fuse upto 63A - 3 nos. c) Bus bar connection. d) Indication lamps. e) Manual trip Push button. | Set | 1
3 | Supply, Installation, Testing & Commissioning of HT metering cubical panel as approved By DISCOMs fabricated out of 14 SWG CRCA sheet steel in two compartment & MS angle of size 60mmX6mm having provision for Following: Makes: As per list of recommended brands. (i) Provision for fixing Tri-vector Meter (To be supplied by DISCOMs) (ii) Provision for fixing of combined CT PT Set (To be supplied by DISCOMs) (iii)TT Block (iv) 6mm Bakelite sheet on all sides. | Set | 1
4 | Supply, Transportation, Installation, testing and Commissioning of 11/0.433 KV TRANSFORMER with all test reports. The Transformer shall be designed and manufactured as per Energy Efficiency Level - 2 at basic Insulation level conforming to ISS 2026 (Part- I to Part - II) with latest ammended and as per IS 1180 Part-I : 2014 latest ammended, OCTC with initial filling of oil as per IS 335-1993. The basic details of the Transformer are as under. Makes : As per list of recommended brands as category I.
| 1. Quantity : 1 2. Rated KVA: 160.KVA 3. Service & Location: Continuous Outdoor Distribution Transformer 4. Mounting: Plinth. 5. Wound: Copper Double wound 6. Type: Core type oil immersed 7. Cooling: ONAN 8. Temp Rise: 40⁰C in oil, 45⁰C by resistance 9. Vector Group: Dyn 11 10. Primary Connection: Delta 11. Nominal Voltage / Current: _ 12. Highest system Voltage: 12000V 13. Primary Frequency :50 HZ +/- 3% 14. Number of Phases: 3 15. Primary wires: 3 16. Secondary connection: Star 17. Secondary Volts / Current : 433V 18. Secondary phases: 3 19. Secondary wires: 4 20. Taps on primary winding for primary voltage variation: +5% to - 10% in steps of 2.5% of 7 position (6 Steps) 21. Terminal arrangement. a. HV: HT terminal box as per the site condition. b. LV: Cable box suitable to receive ---------- --Sq.mm XLPE cable | Nos | 1
| 22. LV: One separate terminal for earthing. 23. Total Losses at 50% Loading [Watts] [Max] --- as per IS 24. Total Losses at 100% Loading [Watts] [Max]--- as per IS 25.Percentage Impedance at 75 deg. C at -----as per IS 26. No Load current: Less than 2% of full load current. 27. Standard Fittings & Accessories. a. Rating and terminal marking plate: One b. Lifting Lugs: Two c. Off-circuit tap switch: One. d. Earthing Terminals : Two e. Radiators (Attachable): Adequate f. Explosion vent with Diaphragm : One g. Conservator with Drain plug: one h. Oil filling hole with cap :One i. Oil level indicator: One j. Dehydrating Silica gel Breather: One k. Terminal Arrangement: HV With Terminal Box l. Terminal Arrangement: LV Cable Box m. Separate Neutral Bushing : One n. Drain cum filter valve with blanking plate: One o. Air release device: One p. Thermometer Pocket: One q. Four: Unidirectional flat rollers r. One :10Cm dial thermometer (Rigid stem type) | Each | 1
5 | H.T.CABLE
5.1 | Supply and Transportation of XLPE insulated IS:7098/II/85 H.T. cable for working voltage 11 KV Earthed with Stranded Compacted Circular Aluminium Conductor Screened with Extruded Semi-conducting compound, XLPE Insulated Screened with extruded semi-conducting compound in combination with Copper Tape, cores laid up, inner sheath of Thermoplastic tape, galvanized flat steel strip armoured and overall Extruded PVC Type ST- 2 Outer Sheathed cable etc., complete. Makes: As per list of recommended brands.
a) | 3C X 95 Sq mm | Metre | 30
6 | Laying of one number PVC insulated and PVC sheathed / XLPE power cable of 11 KV grade of following size direct in ground including excavation, sand cushioning, protective covering and refilling the trench etc as required.
a) | 95 sq mm 3 Core armoured 11kV (UE0H.T. U.G cable | Metre | 30
7 | H.T.CABLE END TERMINATIONS
Supply and Making heat shrinkable type indoor /outdoor/straight through terminations/ joint kit of approved make suitable for XLPE insulated 11 KV cable, with required components, preparation of cable ends, testing etc. as required of following sizes.
a) | 3C 95 Sq mm - Indoor | Set | 5
b) | 3C 95 Sq mm -outdoor | Set | 3
Fencing for trafo yard
8 | Supply and fixing of fencing alround the transformer yard as per drawing using 10G GI wire of 2000mm high weld mesh / diamond mesh with proper vertical support including concrete foundation & necessary civil works along 2 coats of zinc oxide paint, all complete as required by EB/CEIG. The rate shall also include cost of 2000 wide gate opening outside. (The inside yard area shall be leveled and spread with 38mm, jelly for a depth of 150 mm).
| Trafo & DG set yard (perimeter length including 2 No. gate) | Mtrs | 25
TOTAL
B | LT PANEL AND DISTRIBUTION BOARDS :
1 | Supply, installation, testing and commissioning of M.V. panels and switch gears suitable for 415V, 3 phase, 4 wire ,50Hz power distribution system . The panel shall be free standing floor mounting type sheet steel enclosed,flush front with single aluminium bus bars and separate earth bus to be provided through out the length of the panel. The incoming and out going feeders breakers, changer over switches, fuses indicating lamps shall be accomadated in a modular multitier arangement.Minimum clearance of 400mm shall be provided from the floor level to the bottom most termination point adequate size cable alley and bus bar chamber shall be provided, all round the panel and it shall be connected through solid bus bars. Flexible cable links are not acceptable .
Bus bars shall be provided with sleeves or heat resistant insulated paint .The paint shall be suitable for both top/bottom cable entry.The minimum fault rupturing capacity of all incoming and out going breakers/ switches shall be as per SLD only.The panel shall be painted in conformity with the relevant IS code.The panel shall be fabricated only after obtaining approval of the GA drawings.The rate shall also include cost of civil works including fixing accessories, all complete as required .
1.1 | LT KIOSK - OUTDOOR
| (as per drawing No.AKP-KAKI/ PECS-1903/EL-SCH-01) | Set | 1
1.2 | MAIN LT PANEL
| (as per drawing No.AKP-KAKI/ PECS-1903/EL-SCH-01) | Set | 1
1.3 | PUMP FEEDER PANEL
| (as per drawing No.AKP-KAKI/ PECS-1903/EL-SCH-01) | Set | 1
1.4 | SMP-KITCHEN
| (as per drawing No.AKP-KAKI/ PECS-1903/EL-SCH-01) | Set | 1
1.5 | SDB- WET COOKING
| (as per drawing No.AKP-KAKI/ PECS-1903/EL-SCH-01) | Set | 1
1.6 | SDB- TERRACE (outdoor type)
| (as per drawing No.AKP-KAKI/ PECS-1903/EL-SCH-01) | Set | 1
2 | MCB DISTRIBUTION BOARDS:
2.1 | Supplying and fixing following way, single pole and neutral, sheet steel, MCB distribution board, 240V, on surface/ recess, complete with tinned copper bus bar, neutral bus bar, earth bar, din bar, interconnections, powder painted including earthing etc. as required. (But without MCB/RCCB/Isolator)
a) | 6 way, Double door | Each | 1
b) | 8 way, Double door | Each | 1
c) | 12 way, Double door | Each | R.O
2.2 | Supplying and fixing following way, horizontal type three pole and neutral, sheet steel, MCB distribution board, 415V, on surface/ recess, complete with tinned copper bus bar, neutral bus bar, earth bar, din bar, interconnections, powder painted including earthing etc. as required. (But without MCB/RCCB/Isolator)
a) | 4 way (4 + 12), Double door | Each | 2
b) | 6 way (4 + 18), Double door | Each | 1
2.3 | Supplying and fixing of following ways surface/ recess mounting, vertical type, 415 V, TPN MCB distribution board of sheet steel, dust protected, duly powder painted, inclusive of 200 A tinned copper bus bar, common neutral link, earth bar, din bar for mounting MCBs (but without MCBs and incomer ) as required . (Note : Vertical type MCB TPDB is normally used where 3 phase outlets are required.)
a) | 4 way (4 + 12), Double door | Each | 1
b) | 8 way (4 + 24), Double door | Each | 1
c) | 12 way (4 + 36), Double door | Each | R.O
2.4 | Supply, installation, testing and commissioning of the following cubicle type with IK 09 protection, 1.2 mm thick CRCA sheet steel of enclosed powder coated with approved shade and partitions to segregate phase with covers, double door, factory made recessed in wall or surface mounted final distribution boards of the following description. All final DB's shall have outgoing with internal wiring brought upto terminal block for external cable connections.
NOTE : 1) Surface mounted DB's on walls shall be provided with suitable size frame work and neatly grouted on to wall and DB shall be fixed on to the frame work using bolts & nuts and other fixing accessories.
2) DB's concealed in wall shall include cut of necessary civil works and other fixing accessories.
3)The DB's shall be horizontal / vertical type as per configuration of incoming/outgoing feeders.
4)The DB's shall be factory made of approved make and necessary available higher size configured DB's shall be used.
a) | 4 way (8+12+12) double door MCB DB 7 segment | Each | 5
b) | 6 way (8+12+18) double door MCB DB 7 segment | Each | 4
c) | 8 way (8+12+24) double door MCB DB 7 segment | Each | 1
3 | Supplying and fixing single pole blanking plate on the existing MCBDB complete as required. | Each | 20
4 | supplying with fitting and fixing 30/100/300mA sensivity 240V 50HZ DP RCBO of the following capacity complete with making necessary connection as apporved ,specified and directed by the deptt.
a) | 25A (30mA sensivity DP RCBO) | Each | 15
b) | 32A (30mA sensivity DP RCBO) | Each | R.O
c) | 32A (100mA sensivity DP RCBO) | Each | 12
d) | 40A (100mA sensivity DP RCBO) | Each | 3
5 | supplying with fitting and fixing 30/100/300mA sensivity 415V 50HZ 4P RCBO of the following capacity complete with making necessary connection as apporved ,specified and directed by the deptt.
| 40A (100mA sensivity 4P RCBO) | Each | R.O
| 32A (100mA sensivity 4P RCBO) | Each | R.O
6 | Supplying and fixing 5A to 32A rating, 10KA, 240/415 volts, "C" curve, miniature circuit breaker suitable for inductive load of following poles in the existing MCB DB complete with connections, testing and commissioning etc. as required
a) | Single pole | Each | 210
b) | Double pole | Each | 2
c) | Triple pole | Each | 10
d) | Triple pole and neutral | Each | 23
7 | Supplying and fixing following rating, 10KA, 240/415 volts, "C" curve, miniature circuit breaker suitable for inductive load of following poles in the existing MCB DB complete with connections, testing and commissioning etc. as required
f) | 40A TPN MCB, 10KA | Each | 2
g) | 63A TPN MCB, 10KA | Each | R.O
8 | Supply, installation of IP 65 Weather proof enclosure suitable for following MCB's. The rate shall exclude cost of MCB. The MCB shall be wall mounted using necessary brackets and fixing accessories
a) | 16A TPN MCB | Each | 10
9 | Supplying, installation, testing and commissioning of Astronomical time switch of following configuration to be mounted in feeder pillars / Lighting DBs for automatic switching On & OFF of street lights at sun set & sun rise or twilight (Auto ON, Auto OFF, Auto modes) with manual override facility with 12/24 hour display format with suitable battery and indication for relay status i/c programming at site complete as required.
a) | 1 output per phase and suitable for single phase supply | Each | 4
10 | Suplly & installation of Weather proof terminal box comprising connectror block suitable to terminate 3C 4.0sqmm Aluminium arm. cable / conduit. The box shall be of Hensel make / equivalent .The box shall be flush mounted in brick/stone wall.The rate shall includes the cost of necessary fixing accessaries as required. | Nos. | 4
TOTAL
C | LT CABLES AND CABLE END TERMINATION
1 | Supply and transportation of following XLPE insulated, 1100V grade armoured aluminum cable as per specification confirming to IS:7098 (Part - I)./1554-I
a) | 3.5C X 300 Sq.mm arm. Al. cable | Meter | R.O
b) | 3.5C X 240 Sq.mm arm. Al. cable | Meter | 150
c) | 3.5C X 185 Sq.mm arm. Al. cable | Meter | R.O
d) | 3.5C X 95 Sq.mm arm. Al. cable | Meter | 20
e) | 3.5C X 70 Sq.mm arm. Al. cable | Meter | 20
f) | 3.5C X 50 Sq.mm arm. Al. cable | Meter | 65
g) | 3.5C X 25 Sq.mm arm. Al. cable | Meter | 260
h) | 4C X 16 Sq.mm arm. Al. cable | Meter | 60
i) | 4C X 10 Sq.mm arm. Al. cable | Meter | 380
j) | 4C X 6 Sq.mm arm. Al. cable | Meter | 730
k) | 4C X 4 Sq.mm arm. Al. cable | Meter | 80
l) | 3C X 10 Sq.mm arm. Al. cable | Meter | 50
m) | 3C X 6 Sq.mm arm. Al. cable | Meter | 430
n) | 3C X 4 Sq.mm arm. Al. cable | Meter | 250
o) | 3C X 2.5 Sq.mm arm. Cu .Arm Cable | Meter | 100
p) | 4C X 6 Sq.mm unarm. Cu .Arm Cable | Meter | 30
2 | LT CABLE LAYING
2.1 | Laying of one number XLPE insulated and PVC sheathed / XLPE power cable of 1.1 KV grade of following size direct in ground including excavation, sand cushioning, protective covering and refilling the trench etc as required.
a) | Upto 35 sq.mm | Meter | 800
b) | Above 35 sq. mm and upto 95 sq. mm | Meter | 10
c) | Above 95 sq. mm and upto 185 sq. mm | Meter | 10
d) | Above 185 sq. mm and upto 400 sq. mm | Meter | 100
2.2 | Laying of one number PVC insulated and PVC sheathed / XLPE power cable of 1.1 KV grade of following size in the existing RCC/HUME/ METAL pipe as required.
a) | Upto 35 sq.mm | Meter | 200
b) | Above 35 sq. mm and upto 95 sq. mm | Meter | 10
c) | Above 95 sq. mm and upto 185 sq. mm | Meter | 10
d) | Above 185 sq. mm and upto 400 sq. mm | Meter | 20
2.3 | Laying and fixing of one number PVC insulated and PVC sheathed / XLPE power cable of 1.1 KV grade of following size on wall surface as required.
a) | Upto 35 sq. mm (clamped with 1mm thick saddle) | Meter | 370
b) | Above 35 sq. mm and upto 95 sq. mm (clamped with 25x3mm MS flat clamp) | Meter | 25
c) | Above 95 sq. mm and upto 185 sq. mm (clamped with 25/40x3mm MS flat clamp) | Meter | 20
d) | Above 185 sq. mm and upto 400 sq. mm (clamped with 40x3mm MS flat clamp) | Meter | 15
2.4 | Laying and fixing of one number XLPE insulated and PVC sheathed / XLPE power cable of 1.1 KV grade following size on cable tray as required.
a) | Upto 35 sq.mm (clamped with 1mm thick saddle) | Meter | 1000
b) | Above 35 sq. mm and upto 95 sq. mm (clamped with 25x3mm MS flat clamp) | Meter | 65
c) | Above 95 sq.mm and upto 185 sq.mm (clamped with 25/40X3mm MS flat clamp) | Meter | 10
d) | Above 185 sq.mm and upto 400 sq.mm (clamped with 40X3mm MS flat clamp) | Meter | 15
3 | CABLE END TERMINATIONS:
Supplying and making end termination with brass double compression brass gland and Aluminium lugs for following size of XLPE insulated and PVC sheathed/XLPE aluminium/copper conductor cable of 1.1 KV grade as required.
a) | 3.5C X 300 sq. mm (70mm) | Each | R.O
b) | 3.5C X 240 sq. mm (62mm) | Each | 6
c) | 3.5C X 185 sq. mm (57mm) | Each | R.O
d) | 3.5 X 95 sq. mm (45mm) | Each | 2
e) | 3.5 X 70 sq. mm (38mm) | Each | 2
f) | 3.5C X 50 sq. mm (35mm) | Each | 6
g) | 3.5 X 25 sq. mm (28mm) | Each | 10
h) | 4 X 16 sq. mm (28mm) | Each | 4
i) | 4 X 10 sq. mm (25mm) | Each | 18
j) | 4C X 6 sq. mm (25mm) | Each | 20
k) | 4C X 4 sq. mm (22mm) | Each | 4
l) | 3 X 10 sq. mm (22mm) | Each | 2
m) | 3C X 4 sq. mm (22mm) | Each | 4
n) | 3C X 6 sq. mm (22mm) | Each | 56
o) | 3C X 2.5 Sq.mm | Each | 10
p) | 4C X 6 Sq.mm unarm. Cu .Arm Cable | Each | 4
4 | CABLE TRAY
4.1 | Supply, transportation & installation of following sizes of Hot Dipped Galvanized Iron ladder type cable trays with rungs at span of 250 mm including horizontal and vertical bends, reducers tees, cross members and other accessories as required and duly suspended from the ceiling/wall with suspenders and etc., complete
a) | 300mm width x 50mm height x 2.0 mm thick | Meter | 20
b) | 150mm width x 50mm height x 2.0 mm thick | Meter | 20
c) | 600mm width x 75mm height x 2.0 mm thick | Meter | 20
4.2 | Supply, transportation & installation of following sizes of Hot Dipped Galvanized Iron perforated cable trays without cover, including horizontal and vertical bends, reducers tees, cross members and other accessories as required and duly suspended from the ceiling/Wall with suspenders etc., complete.
a) | 100 mm x 50mm X 1.6mm with cover | Meter | 50
b) | 150 mm x 50mm X 1.6mm with cover | Meter | 30
c) | 300 mm x 50mm X 1.6mm with cover | Meter | 20
d) | 450 mm x 50mm X 2.0mm with cover | Meter | R.O
4.3 | same as above, but with cover and outdoor application
a) | 50 mm x 50 mm x 1.5 mm | Meter | 20
b) | 100 mm x 50 mm x 1.5 mm | Meter | 40
c) | 300 mm x 50 mm x 1.5 mm | Meter | 20
5 | Supply and fixing of MS support made out of Mild steel of adequate size suitable supporting for cable trays, cables, conduits. The supports shall be ceiling suspended type / wall bracket type clamps with necessary accessories for fixing of cable trays, cables, conduits as per site requirement. The supports shall be provided at every 1.5 M span and at bends / crossings. The painting for MS frame work with two coats of enamel paint of approved colour over a coat of premier. The contractor shall submit the GA drg for typical supports and on obtaining the approval from Architect/Consultants. | kg | 2000
TOTAL
D | WIRING SYSTEM
1 | Wiring for light point/ fan point/ exhaust fan point/ call bell point with 1.5 sq. mm FRLS PVC insulated copper conductor single core cable in surface / recessed medium class PVC conduit, with modular switch, modular plate, suitable Gl box and earthing the point with 1.5 sq. mm FRLS PVC insulated copper conductor single core cable etc. as required. NOTE : The rate for point wiring shall include the wiring from switch board to (light/switch/fan) including all accessories
a) | Group A (2.5 mts length) | Point | 35
b) | Group B (3.5 mts length) | Point | 100
c) | Group C (4.5 mts length) Note: The wiring length for light control, exceeding 4.5 mts, the additional length of wiring shall be measured separately as part of circuit wiring | Point | 95
2 | Wiring for group controlled (looped) light point/fan point/exhaust fan point/ call bell point (without independent switch etc.) with 1.5 sq. mm FRLS PVC insulated copper conductor single core cable in surface/ recessed PVC conduit, and earthing the point with 1.5 sq. mm FRLS PVC insulated copper conductor single core cable etc. as required.
a) | Group A (1.5 mts length) | Point | 23
b) | Group B (2.5 mts length) | Point | 42
c) | Group C (3.0 mts length) Note: The wiring length for light control, exceeding 3.0 mts, the additional length of wiring shall be measured separately as part of circuit wiring | Point | 55
3 | Wiring for twin control light point with 1.5 sq. mm FRLS PVC insulated copper conductor single core cable in surface / recessed medium class PVC conduit, 2 way modular switch, modular plate, suitable Gl box and earthing the point with 1.5 sq. mm FRLS PVC insulated copper conductor single core cable etc. as required. Note: The wiring length for light control, exceeding 4.5 mts, the additional length of wiring shall be measured separately as part of lighting circuit. | Point | 6
4 | Supplying and fixing suitable size Gl box with modular plate and cover in front on surface or in recess, including providing and fixing 3 pin 5/6 A modular socket outlet and 5/6 A modular switch, connections etc. as required. | Each | 40
5 | Supplying and fixing following modular switch/ socket on the existing modular plate & switch box including connections but excluding modular plate etc. as required.
a) | 5/6 A switch | Each | 70
b) | 15/16 A switch | Each | 60
c) | 3 pin 5/6 A socket outlet | Each | 100
d) | 6 pin 15/16 A socket outlet | Each | 60
f) | Bell push | Each | 6
6 | Supplying and fixing following size/ modules, Gl box along with modular base & cover plate for modular switches in recess etc. as required.
a) | 1 or 2 Module (75mmX75mm) | Each | 50
b) | 3 Module (100mmX75mm) | Each | 50
c) | 4 Module (125mmX75mm) | Each | 2
d) | 6 Module (200mmX75mm) | Each | 6
7 | Supplying and fixing following Modular base & cover plate on existing modular metal boxes etc. as required.
a) | 1 or 2 Module | Each | 60
b) | 3 Module | Each | 12
c) | 4 Module | Each | R.O
d) | 6 Module | Each | R.O
8 | Supplying and fixing two module stepped type electronic fan regulator on the existing modular plate switch box including connections but excluding modular plate etc. as required. | Each | 40
9 | Supplying and fixing modular blanking plate on the existing modular plate & switch box excluding modular plate as required. | Each | 20
10 | Supplying and fixing 3 pin, 5 A ceiling rose on the existing junction box/ wooden block including connections etc. as required. | Each | 20
11 | Supplying and fixing call bell/ buzzer suitable for single phase, 230V, complete as required. | Each | 6
12 | Wiring for circuit/ submain wiring along with earth wire with the following sizes of FRLS PVC insulated copper conductor, single core cable in surface/ recessed medium class PVC conduit as required. NOTE (The Circuit length will be measured in running meters from distribution boards upto the switch board. Also interconnection between switch boards shall be part of circuit wiring. Then onwards it will be included in point wiring).
a) | 2 X 1.5 sq. mm + 1 X 1.5 sq. mm earth wire 20mm dia PVC conduit. | Meter | 200
b) | 2 X 2.5 sq. mm + 1 X 2.5 sq. mm earth wire 20mm dia PVC conduit. | Meter | 1300
c) | 2 X 4 sq. mm + 1 X 4 sq. mm earth wire 20mm dia PVC conduit. | Meter | 1200
d) | 2 X 6 sq. mm + 1 X 6 sq. mm earth wire 25mm dia PVC conduit. | Meter | 50
e) | 2 X 10 sq. mm + 1 X 6 sq. mm earth wire 32mm dia PVC conduit. | Meter | R.O
f) | 4 X 2.5 sq. mm + 2 X 2.5 sq. mm earth wire 25mm dia PVC conduit. | Meter | 460
g) | 4 X 4 sq. mm + 2 X 4 sq. mm earth wire 25mm dia PVC conduit. | Meter | 100
h) | 4 X 6 sq. mm + 2 X 6 sq. mm earth wire 32mm dia PVC conduit. | Meter | 320
i) | 4 X 10 sq. mm + 2 X 6 sq. mm earth wire 38mm dia PVC conduit. | Meter | 200
j) | 4 X 16 sq. mm + 2 X 6 sq. mm earth wire 38mm dia PVC conduit. | Meter | R.O
13 | Supply and fixing of surface mounted 1-ph/3- ph combination 3/5 pin industrial type socket housed in IP-66/67 enclosure. The rate shall include providing of plug top.
a) | 16A, 3P+N+E, 3- phase socket with plug top | Each | 10
14 | Supply and fixing of surface mounted 1-ph/3- ph interlocked switched socket with SP / TP MCB , 3/5 pin industrial type socket housed in IP-66/67 enclosure. The rate shall include providing of plug top.
a) | 16A, 3P+N+E, 3- phase socket with plug top | Each | 30
TOTAL
E
1 | Supplying, installation, testing and commissioning of following light & fan fixtures with necessary fixing accessories as required.
1.1 | 40 W LED ceiling / wall mounted light fixture of type LBLN-36-C-AL-V2 of Orient make/equivalent. | Nos. | 34
1.2 | 20 W LED ceiling / wall mounted light fixture of type LBLN-20-C-SQ-AL of Orient make/equivalent. | Nos. | 31
1.3 | 6 W LED Surface Mounted Light Fixture of typeLDSER-06-C-V1 Orient make/equivalent. | Nos. | 2
1.4 | 12 W LED Surface Mounted Light Fixture of type LDSER-12-C-V1of Orient make/equivalent. | Nos. | 2
1.5 | 10 W LED ceiling / wall Mounted Light Fixture of type LBLN-10-C-SQ of Orient make/equivalent. | Nos. | 22
1.6 | 18 W LED Surface Mounted Light Fixture of typeLDSER-18-C-V1 of Orient make/equivalent. | Nos. | 4
1.7 | 40 W LED IP-65 Tube Light fixture of type LIVP-36-C of Orient make/equivalent. | Nos. | 15
1.8 | 18W LED Recess Mounted Light Fixture of type LDRER-18-C-V1 of Orient make/equivalent. | Nos. | 35
1.9 | 6W LED Recess Mounted Light Fixture of type LDRER-06-C-V1 of Orient make/equivalent. | Nos. | 30
1.1 | 12 W LED Recess Mounted Light Fixture of type LDRER-12-C-V1 of Orient make/equivalent. | Nos. | 70
1.11 | 36W LED, 2 X 2 recess Mounted Light Fixture of type LTRAQ-36-C-V0 of Orient make/equivalent. | Nos. | 33
1.12 | 10W LED, bulk head light fixture of type LIBHP-10-C-V1 of Orient make/equivalent. | Nos. | 10
1.13 | 40 W LED IP-65 Light fixture of type LWKTP-40-C of Orient make/equivalent. | Nos. | 7
1.14 | 80W LED, IP65 Industrial, High bay light fixture of type LHVXS-080-C-V1 of Orient make/equivalent. | Nos. | 2
1.15 | 100W LED, IP65 Industrial, High bay light fixture of type LHVXS-100-C-V1 of Orient make/equivalent. | Nos. | 7
1.16 | 120W LED, IP65 Industrial, High bay light fixture of type LHVXS-120-C-V1 of Orient make/equivalent. | Nos. | R.O
1.17 | 20W LED, flame proof Surface Mounted Light Fixture of type EXTN2LT8-16/20 of CG make/equivalent. | Nos. | 2
2 | Supply of 48" (1200mm) Sweep star rated Ceiling Fan, with double ball bearings, air delivery more than 200 cubic meter/min, but without Regulator. Makes: As per list of recommended brands. | Nos. | 33
3 | supplying including fitting and fixing of the following A.C ceiling fan complete with all accessories like down rod, canopy etc of the following sweeps with making necessary connectionsas approved by the Deptt as required complete and as directed by the department (without regulator)
a) | standard model 900 mm sweep (usha make) | Nos. | 2
4 | Supply of 12" (300mm) Light duty exhaust fan with metallic blades and wire guard etc complete. Makes: As per list of recommended brands. | Nos. | 20
5 | Supply of 18" (450mm) Wall mounting / Pedestal Air Circulators. Makes: As per list of recommended brands. | Nos. | 8
TOTAL
F
1 | Providing earth electrode of low carbon steel rod, UL listed of 17.2 mm dia, 3 Mtr long, coated with copper of 254 microns thickness, CPRI tested for short time current withstand test of 25 kA, coating thickness, environmental test (Salt Mist Test), Bend test, Tensile strength, Yield / tensile ratio, Electrical Resistivity test, complete with clamps and 2 bags of (Earth plus ULTRA /TIRUMALA) high grade earthing compound IEC 62561-7 complaint Eco-friendly, Maintenance free, anti-corrosive, lead-free, super conductive, mineral based high-grade earthing compound, to enhance soil conductivity. With resistance <0.20 ohms-meter, should be leach proof & Sulphur free complete with earth inspection chamber of dimensions: width: 320 mm x 320 mm, Height : 192 mm, weight : 30 Kgs, Load bearing capacity : 5000 Kgs | Set | 23
2 | Supplying and laying 25 mm X 5 mm G.I strip at 0.50 metre below ground as strip earth electrode, including connection/ terminating with G.I. nut, bolt, spring, washer etc. as required. (Jointing shall be done by overlapping and with 2 sets of G.I. nut bolt & spring washer spaced at 50mm) | Metre | 380
3 | Providing and fixing 25 mm X 5 mm G.I. strip on surface or in recess for connections etc. as required. | Metre | 200
4 | Providing and fixing 6 SWG dia G.I. wire on surface or in recess for loop earthing along with existing surface/ recessed conduit/ submain wiring/ cable as required. | Metre | 100
5 | Providing and fixing 25 mm X 5 mm copper strip on surface or in recess for connections etc. as required. | Metre | 60
6 | Supplying and laying 25 mm X 5 mm copper strip at 0.50 metre below ground as strip earth electrode, including connection/ terminating with nut, bolt, spring, washer etc. as required. (Jointing shall be done by overlapping and with 2 sets of brass nut bolt & sprina washer spaced at 50mm) | Metre | 120
TOTAL
G
1 | Fabrication, Transportation and supply of hot-dip galvanized Octagonal Pole with BSEN - 10025 grade S 355 JO steel plate for shaft, IS 2062 for base plate with hinged door opening arrangement, including the supply of suitable boards with bakelite sheet as per IS specification suitable to withstand the wind speed of 180 KMPH for 7.5 Mtrs height Pole having dimensions Bottom 130 mm,. Top 70mm with 3mm thick, base plate 220 x 220 x 12mm and 4 Nos of M20 x 700 long 'J' bolts along with template. Makes: As per list of recommended brands. | Nos | 9
2 | Foundation and erection charges with special T&P, for 7.50 Mtrs long Octagonal /Conical pole duly erecting on base plate duly providing 4 Nos foundation bolts with nuts with providing of 0.45Mtr x 0.45Mtrs x1.20 Mtr size M20 cc work vibrated concreting mixing with necessary steel (10kgs) reinforcement and curing for 7 days as directed by the field engineers during execution including excavation of Earth/BT all labour charges and cost and conveyance of materials etc., complete. | Nos | 9
3 | Fabrication, Transportation and supply of hot-dip galvanized Octogonal Pole with BSEN - 10025 grade S 355 JO steel plate for shaft, IS 2062 for base plate with Hinged door opening arrangement, including the supply of suitable boards with bakelite sheet as per IS specification suitable to withstand the wind speed of 180 KMPH for 9 Mtrs height Pole having dimensions Bottom 155 mm,. Top 70mm with 3mm thick, base plate 260 x 260 x 16mm and 4 Nos of M24 x 750 long 'J' bolts along with template. Makes: As per list of recommended brands. | Nos | R.o
4 | Foundation and erection charges with special T&P, for 9.00Mtrs / 10Mtrs long Octagonal / Conical pole duly erecting on base plate duly providing 4 Nos foundation bolts with nuts with providing of 0.60Mtr x 0.60Mtrs x 1.40 Mtr size M20 cc work vibrated concreting mixing with necessary steel (15kgs) reinforcement and curing for 7 days as directed by the field engineers during execution including excavation of Earth/BT all labour charges and cost and conveyance of materials etc., complete. | Nos | R.o
5 | Fabrication, Transportation and supply of 1.0 Mtr Length Single Arm Bracket made with MS galvanized 40mm / 50mm dia Pipe. Makes: As per list of recommended brands. | Each | 2
6 | Fabrication, Transportation and supply of 1 Mtr length Double Arm Bracket made with MS galvanized 40mm / 50mm dia Pipe. Makes: As per list of recommended brands. | Each | 14
7 | Supply, installation, erection, testing and commissioning of street light, 45W LED light fixture of type LSFT-045-C of make Orient /equivalent. The light fixture shall be mounted on existing pole . The rate shall include the cost of necessary fixing accessories all complete as required. | Nos. | 16
8 | Supply, installation, erection, testing and commissioning of street light, 60W LED light fixture of typeLSFT-060-C of make Orient/equivalent. The light fixture shall be mounted on existing pole . The rate shall include the cost of necessary fixing accessories all complete as required. | Nos. | R.O
9 | Supply, installation, erection, testing and commissioning of Flood light, 70W LED light fixture of type LFSMU-070-C of make Orient /equivalent. The light fixture shall be mounted on existing pole . The rate shall include the cost of necessary fixing accessories all complete as required. | Nos. | 15
10 | Supply, installation, erection, testing and commissioning of Flood light, 120W LED light fixture of type LFSMU-120-C of make Orient /equivalent. The light fixture shall be mounted on existing pole . The rate shall include the cost of necessary fixing accessories all complete as required. | Nos. | 3
11 | Supply, installation, erection, testing and commissioning of 10W LED, bulk head light fixture of type 10W LED, bulk head light fixture of type LIBHP-10-C-V1 of make Orient /equivalent. | Nos. | 4
12 | Supply, installation, testing and commissioning of gate light pole of MS pole of 50 mm dia, 600 mm long, of which 300mm above the brick wall and 300mm embeded in brick work along with 16 G, 19 mm, PVC conduit & other necessary accessories like reducer all complete as required. | No | 2
13 | Supply, installation, erection, testing and commissioning of 1 x 20 W LED, gate light fixture of typeLLAS-20-C of Orient make/equivalent. | No | 2
TOTAL
H
1 | Supply, installation, testing and commissioning of Fang Fix Junior system - Inclusive of Al interception rod of 1Mtr length (10mm dia), Quick mounting of the interception rod in the base using plug technology | each | 2
2 | Supply, installation, testing and commissioning of cross universal connector: For T and cross connection, to route vertical down conductor /mesh formation made of hot dipped galvanized iron with necessary screws etc as required. Installed with 4 hexagonal bolts M8*25 with M8 hexagonal nuts | each | 2
3 | Supply, installation, testing and commissioning of 8 mm Aluminum Round Conductor complete as per requirements of DIN EN 50164-2 (VDE 0185 part 202) & VDE 0185-305 (IS/IEC 62305) | M | 350
4 | Supply, installation, testing and commissioning of Roof conductor holder for parapet- Polyamide Conductor holder: With M8 female thread or diameter 7mm, M8 Screw to connect the conductor holder. Weather and temperature resistant from -35 to +90 degree Celsius tested. Conductor holder @ 1 meter distance | each | 350
5 | Supply, installation, testing and commissioning of Test Joint (Folding Clamp) suitable to connect 8mm round conductor and max by 30x3 mm GI strip as specified in drawing and directed by Engineer | each | 6
6 | Providing earth electrode of low carbon steel rod, UL listed of 17.2 mm dia, 3 Mtr long, coated with copper of 254 microns thickness, CPRI tested for short time current withstand test of 25 kA, coating thickness, environmental test (Salt Mist Test), Bend test, Tensile strength, Yield / tensile ratio, Electrical Resistivity test, complete with clamps and 2 bags of (Earth plus ULTRA /TIRUMALA) high grade earthing compound IEC 62561-7 complaint Eco-friendly, Maintenance free, anti-corrosive, lead-free, super conductive, mineral based high-grade earthing compound, to enhance soil conductivity. With resistance <0.20 ohms-meter, should be leach proof & Sulphur free complete with earth inspection chamber of dimensions: width: 320 mm x 320 mm, Height : 192 mm, weight : 30 Kgs, Load bearing capacity : 5000 Kgs | each | 6
7 | Supplying and laying 25 mm X 5 mm G.I strip at 0.50 metre below ground as strip earth electrode, including connection/ terminating with G.I. nut, bolt, spring, washer etc. as required. (Jointing shall be done by overlapping and with 2 sets of G.I. nut bolt & spring washer spaced at 50mm) | Metre | 10
8 | Providing and fixing 25 mm X 5 mm G.I. strip on surface or in recess for connections etc. as required. | Metre | 60
TOTAL
I
1 | Supplying and fixing of following sizes of medium class PVC conduit along with accessories in surface/recess including cutting the wall and making good the same in case of recessed conduit as required.
a) | 20 mm | Meter | 725
b) | 25 mm | Meter | 760
2 | Supplying and fixing following modular switch/ socket on the existing modular plate & switch box including connections but excluding modular plate etc. as required.
a) | Telephone socket outlet | Each | 35
3 | Supply installation testing and commissioning of 1no of Cat6 Tool less built-in crimping mechanism Information Outlet with Dust Cover Exceed ANSI/ TIA-568-C.2 and ISO/IEC 11801 standards with 1module face plate for Category 6 component performance & Compatible to T568A, T568B wiring pattern and UL-940V0 Rated Plastic &RoHS Compliant Makes: As per list of recommended brands. | Each | 35
Total
J
1 | Supplying and fixing of following sizes of medium class PVC conduit along with accessories in surface/recess including cutting the wall and making good the same in case of recessed conduit as required.
a) | 20 mm | Meter | 50
b) | 25 mm | Meter | 100
c) | 32 mm | Meter | 30
d) | 40 mm | Meter | 20
2 | Supplying and fixing of following sizes of steel conduit along with accessories in surface/recess including painting in case of surface conduit, or cutting the wall and making good the same in case of recessed conduit as required.
a) | 20 mm | Meter | 50
a) | 25 mm | Meter | 50
b) | 32 mm | Meter | 30
3 | Supplying and making cable route marker with cement concrete 1:2:4 (1 cement : 2 coarse sand : 4 graded stone aggregate 20 mm nominal size ) of size 60 cm X 60 cm at the bottom and 50 cm X 50 cm at the top with a thickness of 10cm including inscription duly engraved as required. | Each | 20
4 | Providing and fixing M.V. danger notice plate of 200mm x 150 mm, made of mild steel, at least 2 mm thick, and vitreous enameled white on both sides, and with inscription in single red colour on front side as required. | Each | 2
5 | Providing and fixing H.T danger notice plate of 250mm x 200 mm, made of mild steel, at least 2 mm thick, and vitreous enameled white on both sides, and with inscription in single red colour on front side as required | Each | 1
6 | Supply of round bottom G.I sheet bucket of 9 Ltrs. Capacity as per IS:2546 made out of 24-gauge GI sheet with extra handle at bottom duly painted inside and red outside with printed with FIRE Mark for stand and hook and filled with sand and arranged to existing stand or hook. | Nos | 8
7 | Providing floor mounting stand for keeping 4No of fire bucket 1500mm length, 900mm height made out of 40x40x6mm angle iron welded with 4 hooks and duly painted with one coat of red lead and two coats of enamel paint. | Nos | 2
8 | Supply & laying of rubber mats of 11kv grade, 1m x 1m x 10mm thick And of sufficient thickness as required by the Electrical Inspectorate and confirming to IS 15652. | Nos | 4
9 | Supplying and laying of following size DWC HDPE pipe ISI marked along with all accessories like socket, bend, couplers etc. conforming to IS 14930, Part II complete with fitting and cutting, jointing etc. in the existing trench, complete as required.
a) | 63 mm dia (OD-63 mm & ID-51 mm nominal) | M | 50
b) | 90 mm dia (OD-90 mm & ID-76 mm nominal) | M | 50
c) | 120 mm dia (OD-120 mm & ID-103 mm nominal) | M | 50
d) | 160 mm dia (OD-160 mm & ID-135 mm nominal) | M | 50
e) | 200 mm dia (OD-200 mm & ID-175 mm nominal) | M | 20
10 | Constructing brick masonry chamber for underground C.I. inspection chamber and bends with bricks in cement mortar 1:4 (1 cement : 4 coarse sand) C.I. cover with frame (light duty) , total weight of cover with frame to be not less than 38 kg (weight of cover 23 kg and weight of frame 15 kg), R.C.C. top slab with 1:2:4 mix (1 cement : 2 coarse sand : 4 graded stone aggregate 20 mm nominal size), foundation concrete 1:5:10 (1 cement : 5 coarse sand (Zone III) : 10 graded stone aggregate 40 mm nominal size), inside plastering 12 mm thick with cement mortar 1:3 (1 cement : 3 coarse sand), finished smooth with a floating coat of neat cement on walls and bed concrete etc. complete as per standard design: With common burnt clay F.P.S. (non modular) bricks of class designation 7.5
a) | Inside dimensions 750 x 750 mm and 900mm deep for pipe line with one or two inlets : | Set | 6
b) | Inside dimensions 600 x 600 mm and 600mm deep for pipe line with three or more inlets : | Set | 2
11 | Excavation of trench of required deep and of required width for laying of cables/ humepipes. The rate shall also include cost of refilling, the excavated portion and consolidating etc., as required. | Cu ft | 200
12 | Supply and laying of sand cushioning for under ground cables laid in existing trench. | Mtr | 100
13 | Supply and laying of brick protection for under ground cables laid in existing trench. | Mtr | 100
14 | First Aid box 18" x 12" x 8" | Nos | 1
15 | 11 KV/ 22 KV Hand gloves | Pair | 1
16 | Shock instruction chart in English / Hindi / Telugu duly framed with front glass | Nos | 1
TOTAL
K
| Liasoning charges for obtaining 112 kVA power on HT supply. The rate shall include all incidential expenses towards filling application,getting feasibility report, estimate, power sanction from Andrapradesh State EB and energising of power. Also the rate shall include liasioning charges for obtaining approval from CEIG for entire installation | LS | 1
TOTAL

## Utility
PROJECT : PROPOSED 25 KITCHEN FACILITY AT KAKINADA, ANDRA PRADESH.
SUBJECT : ELECTRICAL WORKS - COST ESTIMATE (UTILITY)
Sl NO. | DESCRIPTION | UNIT | Qty | Rate | Amount
A | LT PANELS & DISTRIBUTION BOARDS
B | LT CABLES AND CABLE END TERMINATION
C | WIRING SYSTEM
D | SUPPLY AND INSTALLATION OF LIGHT AND FAN FIXTURES
E | EARTHING SYSTEM
F | MISCELLANEOUS WORKS
Sl NO. | DESCRIPTION | UNIT | Qty | Rate | Amount
A | LT PANEL AND DISTRIBUTION BOARDS :
1 | MCB DISTRIBUTION BOARDS:
1.1 | Supplying and fixing of following ways surface/ recess mounting, vertical type, 415 V, TPN MCB distribution board of sheet steel, dust protected, duly powder painted, inclusive of 200 A tinned copper bus bar, common neutral link, earth bar, din bar for mounting MCBs (but without MCBs and incomer ) as required . (Note : Vertical type MCB TPDB is normally used where 3 phase outlets are required.)
a) | 12 way (4 + 36), Double door | Each | 1
1.2 | supplying with fitting and fixing 30/100/300mA sensivity 240/415V 50HZ 4P RCBO of the following capacity complete with making necessary connection as apporved ,specified and directed by the deptt.
a) | 63A (100mA sensivity 4P RCBO) | Each | 1
2 | Supplying and fixing 5A to 32A rating, 10KA, 240/415 volts, "C" curve, miniature circuit breaker suitable for inductive load of following poles in the existing MCB DB complete with connections, testing and commissioning etc. as required
a) | Single pole | Each | 12
b) | Double pole | Each | R.O
c) | Triple pole | Each | 8
d) | Triple pole and neutral | Each | 7
3 | Supplying and fixing single pole blanking plate on the existing MCBDB complete as required. | Each | 6
4 | Supply, installation of IP 65 Weather proof enclosure suitable for following MCB's. The rate shall exclude cost of MCB. The MCB shall be wall mounted using necessary brackets and fixing accessories
a) | 16A TPN MCB | Each | 2
TOTAL
B | LT CABLES AND CABLE END TERMINATION
1 | Supply and transportation of following XLPE insulated, 1100V grade armoured aluminum cable as per specification confirming to IS:7098 (Part - I)./1554-I
a) | 4C X 16 Sq.mm arm. Al. cable | Meter | 40
2 | LT CABLE LAYING
2.1 | Laying of one number XLPE insulated and PVC sheathed / XLPE power cable of 1.1 KV grade of following size direct in ground including excavation, sand cushioning, protective covering and refilling the trench etc as required.
a) | Upto 35 sq.mm | Meter | 25
2.2 | Laying of one number PVC insulated and PVC sheathed / XLPE power cable of 1.1 KV grade of following size in the existing RCC/HUME/ METAL pipe as required.
a) | Upto 35 sq.mm | Meter | 10
2.3 | Laying and fixing of one number PVC insulated and PVC sheathed / XLPE power cable of 1.1 KV grade of following size on wall surface as required.
a) | Upto 35 sq. mm (clamped with 1mm thick saddle) | Meter | 5
3 | CABLE END TERMINATIONS:
Supplying and making end termination with brass double compression brass gland and Aluminium lugs for following size of XLPE insulated and PVC sheathed/XLPE aluminium/copper conductor cable of 1.1 KV grade as required.
a) | 4 X 16 sq. mm (28mm) | Each | 2
4 | CABLE TRAY
Supply and fixing of hot dipped galvanized black powder coated GI ladder type cable tray conforming to IEC- 61537. The cable tray shall be supplied in standard length of 3000mm. The rung size shall be of 30x15mm size suitable for fixing the cable clamps the space between them shall be 300mm. The rate shall include cost of necessary fixing accessories as required.
ii) | 150mm width x 50mm height x 2.0 mm thick | Meter | 10
5 | Supply and fixing of MS support made out of Mild steel of adequate size suitable supporting for cable trays, cables, conduits. The supports shall be ceiling suspended type / wall bracket type clamps with necessary accessories for fixing of cable trays, cables, conduits as per site requirement. The supports shall be provided at every 1.5 M span and at bends / crossings. The painting for MS frame work with two coats of enamel paint of approved colour over a coat of premier. The contractor shall submit the GA drg for typical supports and on obtaining the approval from Architect/Consultants. | kg | 10
TOTAL
C | WIRING SYSTEM
1 | Wiring for light point/ fan point/ exhaust fan point/ call bell point with 1.5 sq. mm FRLS PVC insulated copper conductor single core cable in surface / recessed medium class PVC conduit, with modular switch, modular plate, suitable Gl box and earthing the point with 1.5 sq. mm FRLS PVC insulated copper conductor single core cable etc. as required. NOTE : The rate for point wiring shall include the wiring from switch board to (light/switch/fan) including all accessories
a) | Group A (2.5 mts length) | Point | 2
b) | Group B (3.5 mts length) | Point | 2
c) | Group C (4.5 mts length) Note: The wiring length for light control, exceeding 4.5 mts, the additional length of wiring shall be measured separately as part of circuit wiring | Point | 20
2 | Wiring for group controlled (looped) light point/fan point/exhaust fan point/ call bell point (without independent switch etc.) with 1.5 sq. mm FRLS PVC insulated copper conductor single core cable in surface/ recessed PVC conduit, and earthing the point with 1.5 sq. mm FRLS PVC insulated copper conductor single core cable etc. as required.
a) | Group A (1.5 mts length) | Point | R.O
b) | Group B (2.5 mts length) | Point | R.O
c) | Group C (3.0 mts length) Note: The wiring length for light control, exceeding 3.0 mts, the additional length of wiring shall be measured separately as part of circuit wiring | Point | 2
3 | Supplying and fixing suitable size Gl box with modular plate and cover in front on surface or in recess, including providing and fixing 3 pin 5/6 A modular socket outlet and 5/6 A modular switch, connections etc. as required. | Each | R.O
4 | Supplying and fixing following modular switch/ socket on the existing modular plate & switch box including connections but excluding modular plate etc. as required.
a) | 5/6 A switch | Each | 6
b) | 15/16 A switch | Each | 4
c) | 3 pin 5/6 A socket outlet | Each | 6
d) | 6 pin 15/16 A socket outlet | Each | 4
5 | Supplying and fixing following size/ modules, Gl box along with modular base & cover plate for modular switches in recess etc. as required.
a) | 1 or 2 Module (75mmX75mm) | Each | 10
b) | 3 Module (100mmX75mm) | Each | 6
6 | Supplying and fixing two module stepped type electronic fan regulator on the existing modular plate switch box including connections but excluding modular plate etc. as required. | Each | 1
7 | Supplying and fixing modular blanking plate on the existing modular plate & switch box excluding modular plate as required. | Each | 4
8 | Supplying and fixing 3 pin, 5 A ceiling rose on the existing junction box/ wooden block including connections etc. as required. | Each | 2
9 | Wiring for circuit/ submain wiring along with earth wire with the following sizes of FRLS PVC insulated copper conductor, single core cable in surface/ recessed medium class PVC conduit as required. NOTE (The Circuit length will be measured in running meters from distribution boards upto the switch board. Also interconnection between switch boards shall be part of circuit wiring. Then onwards it will be included in point wiring).
a) | 2 X 1.5 sq. mm + 1 X 1.5 sq. mm earth wire 20mm dia PVC conduit. | Meter | 50
b) | 2 X 2.5 sq. mm + 1 X 2.5 sq. mm earth wire 20mm dia PVC conduit. | Meter | 85
c) | 2 X 4 sq. mm + 1 X 4 sq. mm earth wire 20mm dia PVC conduit. | Meter | 50
d) | 4 X 2.5 sq. mm + 2 X 2.5 sq. mm earth wire 25mm dia PVC conduit. | Meter | 60
e) | 4 X 4 sq. mm + 2 X 4 sq. mm earth wire 25mm dia PVC conduit. | Meter | R.O
f) | 4 X 6 sq. mm + 2 X 6 sq. mm earth wire 32mm dia PVC conduit. | Meter | 25
10 | Supply and fixing of surface mounted 1-ph/3- ph combination 3/5 pin industrial type socket housed in IP-66/67 enclosure. The rate shall include providing of plug top.
a) | 16A, 3P+N+E, 3- phase socket with plug top | Each | 2
11 | Supply and fixing of surface mounted 1-ph/3- ph interlocked switched socket with SP / TP MCB , 3/5 pin industrial type socket housed in IP-66/67 enclosure. The rate shall include providing of plug top.
a) | 16A, 2P+E, 1- phase socket with plug top | Each | 3
b) | 16A, 3P+N+E, 3- phase socket with plug top | Each | 3
c) | 32A, 3P+N+E, 3- phase socket with plug top | Each | 2
TOTAL
D
1 | Supplying and installation of following light & fan fixtures with necessary fixing accessories as required.
1.1 | 40 W LED ceiling / wall mounted light fixture of type LBLN-36-C-AL-V2 of Orient make/equivalent. | Nos. | R.O
1.2 | 20 W LED ceiling / wall mounted light fixture of type LBLN-20-C-SQ-AL of Orient make/equivalent. | Nos. | 13
1.3 | 10 W LED ceiling / wall Mounted Light Fixture of type LBLN-10-C-SQ of Orient make/equivalent. | Nos. | 3
1.4 | 10W LED, bulk head light fixture of type LIBHP-10-C-V1 of Orient make/equivalent. | Nos. | 5
2 | Supply of 48" (1200mm) Sweep star rated Ceiling Fan, with double ball bearings, air delivery more than 200 cubic meter/min, but without Regulator. Makes: As per list of recommended brands. | Each | 1
3 | Supply and fixing of 300mm dia. single phase. exhaust fan with necessary angle iron bracket. | Each | 2
4 | Supply and fixing of heavy duty oscillation type propeller fan available with impeller consisting of 3 blades in bracket type, column /wall mounted, 450mm sweep, 1-Phase, of Havells make/equivalent. | Each | 2
TOTAL
E
1 | Providing earth electrode of low carbon steel rod, UL listed of 17.2 mm dia, 3 Mtr long, coated with copper of 254 microns thickness, CPRI tested for short time current withstand test of 25 kA, coating thickness, environmental test (Salt Mist Test), Bend test, Tensile strength, Yield / tensile ratio, Electrical Resistivity test, complete with clamps and 2 bags of (Earth plus ULTRA /TIRUMALA) high grade earthing compound IEC 62561-7 complaint Eco-friendly, Maintenance free, anti-corrosive, lead-free, super conductive, mineral based high-grade earthing compound, to enhance soil conductivity. With resistance <0.20 ohms-meter, should be leach proof & Sulphur free complete with earth inspection chamber of dimensions: width: 320 mm x 320 mm, Height : 192 mm, weight : 30 Kgs, Load bearing capacity : 5000 Kgs | Set | 2
2 | Supplying and laying 25 mm X 5 mm G.I strip at 0.50 metre below ground as strip earth electrode, including connection/ terminating with G.I. nut, bolt, spring, washer etc. as required. (Jointing shall be done by overlapping and with 2 sets of G.I. nut bolt & spring washer spaced at 50mm) | Metre | 30
3 | Providing and fixing 25 mm X 5 mm G.I. strip on surface or in recess for connections etc. as required. | Metre | 10
4 | Providing and fixing 6 SWG dia G.I. wire on surface or in recess for loop earthing along with existing surface/ recessed conduit/ submain wiring/ cable as required. | Metre | 10
TOTAL
F
1 | Supplying and fixing of following sizes of medium class PVC conduit along with accessories in surface/recess including cutting the wall and making good the same in case of recessed conduit as required.
a) | 20 mm | Meter | 20
b) | 25 mm | Meter | 20
c) | 32 mm | Meter | 10
d) | 40 mm | Meter | 10
2 | Providing and fixing M.V. danger notice plate of 200mm x 150 mm, made of mild steel, at least 2 mm thick, and vitreous enameled white on both sides, and with inscription in single red colour on front side as required. | Each | 1
3 | Supply of round bottom G.I sheet bucket of 9 Ltrs. Capacity as per IS:2546 made out of 24-gauge GI sheet with extra handle at bottom duly painted inside and red outside with printed with FIRE Mark for stand and hook and filled with sand and arranged to existing stand or hook. | Nos | 4
| Providing floor mounting stand for keeping 4No of fire bucket 1500mm length, 900mm height made out of 40x40x6mm angle iron welded with 4 hooks and duly painted with one coat of red lead and two coats of enamel paint. | Nos | 1
4 | Supply & laying of rubber mats of 11kv grade, 1m x 1m x 10mm thick And of sufficient thickness as required by the Electrical Inspectorate and confirming to IS 15652. | Nos | 1
5 | First Aid box 18" x 12" x 8" | Nos | 1
6 | 11 KV/ 22 KV Hand gloves | Pair | 1
7 | Shock instruction chart in English / Hindi / Telugu duly framed with front glass | Nos | 1
TOTAL

## Boiler
PROJECT : PROPOSED 25 KITCHEN FACILITY AT KAKINADA, ANDRA PRADESH.
SUBJECT : ELECTRICAL WORKS - COST ESTIMATE (BOILER HOUSE)
Sl NO. | DESCRIPTION | UNIT | Qty | Rate | Amount
A | LT PANELS & DISTRIBUTION BOARDS
B | LT CABLES AND CABLE END TERMINATION
C | WIRING SYSTEM
D | SUPPLY AND INSTALLATION OF LIGHT AND FAN FIXTURES
E | EARTHING SYSTEM
E | MISCELLANEOUS WORKS
Sl NO. | DESCRIPTION | UNIT | Qty | Rate | Amount
A | LT PANEL AND DISTRIBUTION BOARDS :
1 | Supply, installation, testing and commissioning of M.V. panels and switch gears suitable for 415V, 3 phase, 4 wire ,50Hz power distribution system . The panel shall be free standing floor mounting type sheet steel enclosed,flush front with single aluminium bus bars and separate earth bus to be provided through out the length of the panel. The incoming and out going feeders breakers, changer over switches, fuses indicating lamps shall be accomadated in a modular multitier arangement.Minimum clearance of 400mm shall be provided from the floor level to the bottom most termination point adequate size cable alley and bus bar chamber shall be provided, all round the panel and it shall be connected through solid bus bars. Flexible cable links are not acceptable .
Bus bars shall be provided with sleeves or heat resistant insulated paint .The paint shall be suitable for both top/bottom cable entry.The minimum fault rupturing capacity of all incoming and out going breakers/ switches shall be as per SLD only.The panel shall be painted in conformity with the relevant IS code.The panel shall be fabricated only after obtaining approval of the GA drawings.The rate shall also include cost of civil works including fixing accessories, all complete as required .
1.1 | SDB - BOILER
| (as per drawing No.AKP-GOR/ PECS-2220/EL-SCH-01) | Set | 1
MCB DISTRIBUTION BOARDS:
2 | Supplying and fixing 5A to 32A rating, 10KA, 240/415 volts, "C" curve, miniature circuit breaker suitable for inductive load of following poles in the existing MCB DB complete with connections, testing and commissioning etc. as required
a) | Triple pole | Each | R.O
b) | Triple pole and neutral | Each | 4
3 | Supply, installation of IP 65 Weather proof enclosure suitable for following MCB's. The rate shall exclude cost of MCB. The MCB shall be wall mounted using necessary brackets and fixing accessories
a) | 16A TPN MCB | Each | 4
TOTAL
B | LT CABLES AND CABLE END TERMINATION
1 | Supply of 1100V grade, XLPE insulated, PVC sheathed, Aluminium / copper conductor, steel armoured / unarmoured cables. The cable shall be provided with cable identification tags made out of Aluminium strip, engraved with cable size and the routing. (as per TS)
b) | 4C X 16 Sq.mm arm. Al. cable | Meter | 40
d) | 3C X 4 Sq.mm arm. Al. cable | Meter | 110
2 | LT CABLE LAYING
2.3 | Laying and fixing of one number PVC insulated and PVC sheathed / XLPE power cable of 1.1 KV grade of following size on wall surface as required.
a) | Upto 35 sq. mm (clamped with 1mm thick saddle) | Meter | 110
3 | CABLE END TERMINATIONS:
Supplying and making end termination with brass double compression brass gland and Aluminium lugs for following size of XLPE insulated and PVC sheathed/XLPE aluminium/copper conductor cable of 1.1 KV grade as required.
b) | 4C X 16 sq. mm (28mm) | Each | 4
d) | 3C X 4 sq. mm (22mm) | Each | 12
4 | CABLE TRAY
Supply and fixing of hot dipped galvanized black powder coated GI ladder type cable tray conforming to IEC- 61537. The cable tray shall be supplied in standard length of 3000mm. The rung size shall be of 30x15mm size suitable for fixing the cable clamps the space between them shall be 300mm. The rate shall include cost of necessary fixing accessories as required.
ii) | 150mm width x 50mm height x 2.0 mm thick | Meter | 30
| Supply and fixing of MS support made out of Mild steel of adequate size suitable supporting for cable trays, cables, conduits. The supports shall be ceiling suspended type / wall bracket type clamps with necessary accessories for fixing of cable trays, cables, conduits as per site requirement. The supports shall be provided at every 1.5 M span and at bends / crossings. The painting for MS frame work with two coats of enamel paint of approved colour over a coat of premier. The contractor shall submit the GA drg for typical supports and on obtaining the approval from Architect/Consultants. | kg | 150
TOTAL
C | WIRING SYSTEM
1 | Supplying and fixing following modular switch/ socket on the existing modular plate & switch box including connections but excluding modular plate etc. as required.
a) | 5/6 A switch | Each | R.O.
b) | 15/16 A switch | Each | 8
c) | 3 pin 5/6 A socket outlet | Each | R.O.
d) | 6 pin 15/16 A socket outlet | Each | 8
2 | Supplying and fixing following size/ modules, Gl box along with modular base & cover plate for modular switches in recess etc. as required.
a) | 1 or 2 Module (75mmX75mm) | Each | 8
b) | 3 Module (100mmX75mm) | Each | 8
3 | Supplying and fixing modular blanking plate on the existing modular plate & switch box excluding modular plate as required. | Each | 2
4 | Supply and wiring for circuit mains using flexible, copper 1100V grade, PVC insulated, FRLS wires drawn through 16G mm thick suitable size MS conduit with all necessary accesories like bends, elbows, junction boxes etc., (The light Circuit mains will be measured in running meters from distribution board upto the first light/switch point or fan or 5A first socket outlet point whichever nearer. then onwards it will be included in point wiring)
a) | 2Nos. 4sqmm +1No. 4 sqmm copper wires in 20mm dia MS conduit. | Meter | 135
b) | 4 X 2.5 sq. mm + 2 X 2.5 sq. mm earth wire 25mm dia MS conduit. | Meter | 65
c) | 4 X 4 sq. mm + 2 X 4 sq. mm earth wire 25mm dia MS conduit. | Meter | R.O
5 | Supply and fixing of surface mounted 1-ph/3- ph combination 3/5 pin industrial type socket housed in IP-66/67 enclosure. The rate shall include providing of plug top.
a) | 16A, 2P+E, 1- phase socket with plug top | Each | R.O
b) | 16A, 3P+N+E, 3- phase socket with plug top | Each | 3
TOTAL
C
1 | Supplying and installation of following light & fan fixtures with necessary fixing accessories as required.
1.1 | 80W LED, IP65 Industrial, High bay light fixture of type LHVXS-080-C-V1 of Orient make/equivalent. | Nos. | 4
1.2 | 40 W LED IP-65 Light fixture of type LWKTP-40-C of Orient make/equivalent. | Nos. | 2
2 | Supply of 18" (450mm) Wall mounting / Pedestal Air Circulators. Makes: As per list of recommended brands. | Each | 4
TOTAL
D
1 | Providing earth electrode of low carbon steel rod, UL listed of 17.2 mm dia, 3 Mtr long, coated with copper of 254 microns thickness, CPRI tested for short time current withstand test of 25 kA, coating thickness, environmental test (Salt Mist Test), Bend test, Tensile strength, Yield / tensile ratio, Electrical Resistivity test, complete with clamps and 2 bags of (Earth plus ULTRA /TIRUMALA) high grade earthing compound IEC 62561-7 complaint Eco-friendly, Maintenance free, anti-corrosive, lead-free, super conductive, mineral based high-grade earthing compound, to enhance soil conductivity. With resistance <0.20 ohms-meter, should be leach proof & Sulphur free complete with earth inspection chamber of dimensions: width: 320 mm x 320 mm, Height : 192 mm, weight : 30 Kgs, Load bearing capacity : 5000 Kgs | Set | 2
2 | Supplying and laying 25 mm X 5 mm G.I strip at 0.50 metre below ground as strip earth electrode, including connection/ terminating with G.I. nut, bolt, spring, washer etc. as required. (Jointing shall be done by overlapping and with 2 sets of G.I. nut bolt & spring washer spaced at 50mm) | Metre | 30
3 | Providing and fixing 25 mm X 5 mm G.I. strip on surface or in recess for connections etc. as required. | Metre | 50
4 | Providing and fixing 6 SWG dia G.I. wire on surface or in recess for loop earthing along with existing surface/ recessed conduit/ submain wiring/ cable as required. | Metre | 20
TOTAL
E
1 | Supplying and fixing of following sizes of steel conduit along with accessories in surface/recess including painting in case of surface conduit, or cutting the wall and making good the same in case of recessed conduit as required.
a) | 20 mm | Meter | 50
a) | 25 mm | Meter | 50
b) | 32 mm | Meter | 30
2 | Providing and fixing M.V. danger notice plate of 200mm x 150 mm, made of mild steel, at least 2 mm thick, and vitreous enameled white on both sides, and with inscription in single red colour on front side as required. | Each | 1
3 | Supply of round bottom G.I sheet bucket of 9 Ltrs. Capacity as per IS:2546 made out of 24-gauge GI sheet with extra handle at bottom duly painted inside and red outside with printed with FIRE Mark for stand and hook and filled with sand and arranged to existing stand or hook. | Nos | 4
| Providing floor mounting stand for keeping 4No of fire bucket 1500mm length, 900mm height made out of 40x40x6mm angle iron welded with 4 hooks and duly painted with one coat of red lead and two coats of enamel paint. | Nos | 1
4 | Supply & laying of rubber mats of 11kv grade, 1m x 1m x 10mm thick And of sufficient thickness as required by the Electrical Inspectorate and confirming to IS 15652. | Nos | 1
5 | First Aid box 18" x 12" x 8" | Nos | 1
6 | 11 KV/ 22 KV Hand gloves | Pair | 1
7 | Shock instruction chart in English / Hindi / Telugu duly framed with front glass | Nos | 1
TOTAL

## DG set
PROJECT : PROPOSED 25 KITCHEN FACILITY AT KAKINADA, ANDRA PRADESH.
SUBJECT : COST ESTIMATE FOR DG SUBSTATION WORKS
Sl NO. | DESCRIPTION | UNIT | Qty | Rate | Amount
A
1 | Supply Installation Testing And commissioning of DG Set complete with 1500 RPM Diesel Engine of suitable BHP & AC Brush less SPDP Alternator mounted on a common base Frame & coupled through a flexible coupling or close coupled. Alternator: It shall be self-regulated, self-excited and confirms to IS: 13364/1992 or latest version with regulation of +5% from No load to full load, IP23, with standard Alternator Protection (over voltage, over speed & under voltage). Diesel Engine: It shall have residential silencer, up to 10 M exhaust piping, electronic / Mechanical governor, Manual & electric Start, Batteries, Fuel tank & piping, control panel (16 G) with SPN(For 5 KVA)/TPN MCCB of required rating (25/36/50 KA) with PLC based Engine controller supplied by OEM, Ammeter, Voltmeter, Frequency Meter or Multi-function meter, Energy Meter & Hour Meter, Engine instruments panel, AVM and Automatic Voltage Regulator. The diesel engine shall be capable of providing 10% overload for 1 Hr for every 11 Hrs of continuous running at full load. The DG set shall be supplied with initial filling of fuel, lube oil, coolant oil as per OEM specifications and shall be tested at site. Acoustic Enclosure: Weatherproof, powder coated coustic enclosure for DG set for sound attenuation fabricated from 1.6 mm CRCA sheet steel (structure) with side wall fabricated from 1.6 mm CRCA sheet and filled with foam as per CPCB norms latest amendments & IS 8183. The doors are fabricated from 1.6 mm CRCA sheet packed with acoustic material, floor of MS chequered plate 5.0 mm thick, all doors/ opening are sealed with neoprene/ EPDN gaskets.
The DG Set shall be maintained for two years after commissioning by the supplier including regular servicing, cost of consumables etc complete as specified by the OEM along with warranty for two years.The enclosure has built in fuel tank, residential silencer (isolated from main DG chamber) with protection and tripping of DG set against temperature of more than 50 °C. All controls for operation of DG set are from outside the enclosure with DG control panel having processor based genset monitoring and control system MCCB/ACB Ammeter, voltmeter, PF meter, frequency meter, KWH meter, Ind. Lamps etc. mounted inside enclosure, visible and accessible from outside. The enclosure should be suitable for following capacity DG sets and alternator. Noise level is less than 75 db (A) at a distance of 1 Mtrs as per CPCB-II norms, complete in all respect of following capacity:
a) | 160.0 kVA | Each | 1
Supply Installation Testing and Commissioning of AUTO MAINS FAILURE (AMF) Panel with IP 52 protection, fabricated from CRCA sheet steel 2mmThick , Powder coated finish , Engine START & STOP commands, control RELAYS, selector switches for Ammeter & Voltmeter, Ammeter & Voltmeter ,4pole MCCBs for EB Supply and DG Supply of required rating and breaking capacity, automatic battery charger(External charger for DG) Control & Power Contactors, Timers, Electronic Hooter ,Visual & Alarm indication for faults, UPS, operator interface panel complete in all respect suitable for following capacity DG sets:
| 160 kVA | Each | 1
b) | Supply and fixing of Thermal Insulation With Rock/Glass Wool with Aluminum cladding (Density - 96 Kg/m3 thickness -50mm) for Exhaust pipe | Rmtr | 20
3 | Supply and erection of structural support for exhaust pipe using necessary MS frame work. The sructural support shall be made out of MS frame work using adequate size MS angles. (The vendor shall visit site and quantify the steel requirement and submit the quote along with the GA drgs. | kg | 200
4 | Professional Charges towards incidental expenses for obtaining approval from CEIG, UPPCL and NOC from pollution control board for installation of 1no. 160.0 kVA DG sets. | Nos | 1
TOTAL

## UPS
PROJECT : PROPOSED 25 KITCHEN FACILITY AT KAKINADA, ANDRA PRADESH.
SUBJECT : COST ESTIMATE FOR UPS AND BATTERIES
Sl NO. | DESCRIPTION | UNIT | Qty | Rate | Amount
A
1 | Supply installation Testing and commissioning of 10.0KVA on line UPS system as per IEC 62040-I (Safety), IEC 62040-3 (Performance) for critical IT solutions, fully digital IGBT Converter and Inverter, SCR rectifier with Internal /External isolation transformer from DC to AC, PWM, pure sine wave output, double conversion, output pf 0.8, with paralleling facility, standard communication features/options auto and manual static by pass switch three phase input / Three phase output. acoustic level shall be less than 58dB at 1 mtr distance. Makes: As per list of recommended brands. | No. | 1
2 | Supply and fixing of 12V 26 AH SMF battery with 3 years warranty, including wire leads, connections etc complete. Makes: As per list of recommended brands. | Nos. | 20
3 | Supply and providing of battery rack upto 11 to 20 batteries (26 AH) | Nos. | 1
| TOTAL |  |  |  | 0

## Servo stabilizer
PROJECT : PROPOSED 25 KITCHEN FACILITY AT KAKINADA, ANDRA PRADESH.
SUBJECT : COST ESTIMATE FOR SERVO CONTROLLED VOLTAGE STABILIZER
Sl NO. | DESCRIPTION | UNIT | Qty | Rate | Amount
A
1 | Supply, installation, testing of 160 KVA, Dry type, Servo Controlled Voltage Stabilizer with 3 Phase Input, 3 Phase Output and nutral totally enclosed type with bypass switch. (Range – 340 VAC to 460 VAC.). The Servo stabiliser shall comply with the technical specifications. | Set | 1
| TOTAL |  |  |  | 0

## Abstract (hidden)
PROJECT : PROPOSED 25 KITCHEN FACILITY AT KAKINADA, ANDRA PRADESH.
SUBJECT : ELECTRICAL WORKS - COST ESTIMATE
2024-06-11
Sl NO. | DESCRIPTION | Total Amount
1 | External works & Kitchen block | 0
2 | Utility block | 0
3 | Boiler house | 0
4 | DG set | 0
5 | UPS | 0
6 | SERVO CONTROLLED VOLTAGE STABILIZER | 0
| Total | 0
Exclusions:
1 | HT cable from point of power supply upto the premises / metering yard
2 | Electricity board deposits and supervision charges
3 | Fire wall, computer, router, printer, TV etc
4 | Civil works
5 | Active and passive components for data and telephone system
6 | Camera, network switchs, cables
7 | Deposits and supervision charges