## PHE Works
Ref. No:162/Hub/24.
Date: 13 - 03 - 2024. /18 - 06 - 2024 / 19 - 06 -2024.
PROPOSED 'KITCHEN FACILITY'
FOR THE AKSHAYAPATRA FOUNDATION,
AT KAKINADA, AP.
E S T I M A T E : SANITARY - PLUMBING WORKS
(Based on SOR. CPWD S.R 2021 & Marekt Rates)
S.NO. | Description of Item | Quantity | Unit
1 | Providing and fixing white vitreous china clay, water closet Orissa pattern of size 580 x 440mm with integral type footrests, 100mm S or P trap, 10 litre low level, P.V.C flushing cistern (all are approved make) with fittings, C.I/ m.S. brackets, 32mm dia flush pipe fittings and clamps, oveflow arrangements with special and 25mm mosquito proof coupling of approved design, painting of fittings and brackets, cutting and making good the wall and floor wherever required, including cost of materials, labour complete as per specifications.
| Ground floor: | 2 | Each
2 | Supply, Installation and commissioning approved make floor mounted Close coupled EWC suit CASCADE model 'P' or 'S' trap with dual flush porcelain cistern fixed on EWC with all internal parts of dual flush cistern, ultra solid seat cover of approvedmake with rubber buffer and cap 15 mm angle stop cock 450 mm long PVC inter connection pipe wall flanges all of approved make etc. complete for finished item of work in all respects:White Colour
| Ground floor: | 3 | Each
| Mezzanine floor: | 8 | Each
| First floor: | 6 | Each
3 | Supply of SS health faucets with bib cock including necessary fittings & specials etc., complete.
| Ground floor: | 5 | Each
| Mezzanine floor: | 8 | Each
| First floor: | 6 | Each
4 | P/F. Approved make & star white shade large urinal flat back large (60002) of 590 X 390 X 375mm size with 32mm dia P.V.C. waste connection with c.p. waste coupling, 15mm dia. P.V.C. inlet pipe and 15mm dia approved make c.p. consealed stop cock, one pair of matching colour footrest per pan etc. complete.
| Ground floor: | 3 | Each
| Mezzanine floor: | 3 | Each
| First floor: | 1 | Each
5 | P/F. white porcelain urinal partions fixed using anchor bolts as per details.
| Ground floor: | 1 | Each
| Mezzanine floor: | 4 | Each
| First floor: | 2 | Each
5 | P/F. approved make & shade porcelain wash basin (500X400mm)including providing & fixing approved make s.s. bottle trap, with c.p. waste coupling, 15mm dia. PVC inlet pipe & 15mm dia c.p. stop cock, cost of c.i. brackets painted with white enamel paint etc. complete.
| Ground floor: | 4 | Each
| Mezzanine floor: | 8 | Each
| First floor: | 6 | Each
6 | P/F. 100 X 75 mm PVC nahani trap / floor trap fixed in c.c. 1:2:4, including p/f. c.p. grating with / without waste holes etc. complete.
| Ground floor: | 15 | Each
| Mezzanine floor: | 25 | Each
| First floor: | 19 | Each
7 | P/F 150 X 150 mm Industrial floor trap (Amul trap) including fixing in position as per details.
| Ground floor: | 16 | Each
8 | P/F. mirror, of approved make, 450 X 600 size with F.R.P. frame of matching colour to the wash basin fixed on wall as directed.
| Ground floor: | 4 | Each
| Mezzanine floor: | 8 | Each
| First floor: | 6 | Each
9 | P/F. 600mm long, 16mm dia. C.p. towel rods of approved make with brackets, fixed on walls with teakwood blocks and screws as per directions.
| Ground floor: | 4 | Each
| Mezzanine floor: | 8 | Each
| First floor: | 6 | Each
10 | Providing, laying and jointing C.P.V.C. pipes (SDR-11 grade) of approved make with brass fittings such as collars, Bends, Elbows, Tees, Niples, plugs, using suitable jointing solutions for joints wherever necessary as per directions including all lead and lift etc., complete.
a). | 20 mm dia:
| Ground floor: | 100 | Rmt
| Mezzanine floor: | 80 | Rmt
| First floor: | 50 | Rmt
b). | 25 mm dia:
| Ground floor: | 60 | Rmt
| Mezzanine floor: | 30 | Rmt
| First floor: | 20 | Rmt
c). | 32 mm dia:
| Ground floor: | 50 | Rmt
| Mezzanine floor: | 15 | Rmt
| First floor: | 10 | Rmt
d). | 50 mm dia:
| Terrace floor | 40 | Rmt
e). | 65 mm dia:
| Terrace floor | 50 | Rmt
11 | P/F. S.S. Pipes (304 grade, schedule 10 approved make) with specials such as tee, bend, elbow, socket, reducing sockets, union, collers etc. as required including cutting, welding/ threading etc. complete for water lines.
a). | 15 mm dia.
| Ground floor: | 15 | Rmt
b). | 20 mm dia.
| Ground floor: | 30 | Rmt
c). | 25 mm dia.
| Ground floor: | 40 | Rmt.
d). | 40 mm dia.
| Ground floor: | 20 | Rmt.
| First floor: | 10 | Rmt.
e). | 50 mm dia.
| Ground floor: | 40 | Rmt.
| Terrace floor | 20 | Rmt.
f). | 65 mm dia.
| Terrace floor | 40 | Rmt.
f). | 80 mm dia.
| Terrace floor | 30 | Rmt.
12 | P/F. I.S.I. Approved make, S.S. Ball valves, fixing in the water supply lines with threaded joints.
a). | 15 mm dia. | 10 | No
b). | 20 mm dia. | 10 | No
c). | 25 mm dia. | 4 | No
d). | 40 mm dia. | 4 | No
e). | 50 mm dia. | 5 | No
f). | 65 mm dia. | 2 | No
f). | 80 mm dia. | 1 | No
13 | P/F. UPVC or equivalant approved make Pipes (Supreme or equivalent make) with malleable G.I. 'R' brand specials such as tee, bend, elbow, socket, reducing sockets, union, collers etc. as required including cutting, threading and fixing with necessary plumbers gum, making earthwork excavation and re-filling or making wall grooves and re-doing after testing, providing 2-coats of tar paint for all G.I. specials laid under ground or consealed pipe line etc. complete.
a). | 80 mm dia
| Ground floor: | 80 | Rmt
| Terrace Floor | 10 | Rmt
b). | 65 mm dia.
| Ground floor: | 60 | Rmt
| Mezzanine floor: | 15 | Rmt
| First floor: | 20 | Rmt
| Terrace Floor | 100 | Rmt.
c). | 50 mm dia:
| Ground floor: | 125 | Rmt
| Mezzanine floor: | 10 | Rmt
| First floor: | 20 | Rmt
| Terrace Floor | 60 | Rmt.
d). | 40 mm dia:
| Ground floor: | 15 | Rmt
| Mezzanine floor: | 10 | Rmt
| First floor: | 10 | Rmt
| Terrace Floor | 10 | Rmt.
e). | 32 mm dia:
| Ground floor: | 150 | Rmt
| Mezzanine floor: | 10 | Rmt
| First floor: | 20 | Rmt
d). | 25 mm dia:
| Ground floor: | 200 | Rmt
| Mezzanine floor: | 25 | Rmt
14 | P/F. heavy duty, high pressure c.p. bib cocks of approved make, 15mm dia.
| Ground floor: | 12 | Each
| Mezzanine floor: | 22 | Each
| First floor: | 12 | Each
15 | P/F. approved make heavy duty stop cocks, 20mm dia.
| Ground floor: | 18 | Each
| Mezzanine floor: | 25 | Each
| First floor: | 18 | Each
16 | P/F. approved make heavy duty C.P. Wall mixture with necessary accessories.
| Mezzanine floor: | 4 | Each
| First floor: | 6 | Each
17 | P/F. approved make heavy duty C.P. Shower rose with shower arm, necessary accessories.
| Mezzanine floor: | 4 | Each
| First floor: | 6 | Each
18 | P/F. I.S.I. Approved make, UPVC heavy duty ball valves, fixing in the water supply lines with necessary plumbers gum etc complete.
a). | 80 mm dia:
| Ground floor: | 1 | Each
| Terrace Floor | 4 | Each
b). | 65 mm dia:
| Ground floor: | 2 | Each
| First floor: | 2 | Each
| Terrace Floor | 6 | Each
c). | 50 mm dia:
| Ground floor: | 6 | Each
| Mezzanine floor: | 2 | Each
| First floor: | 2 | Each
| Terrace Floor | 6 | Each
d). | 40 mm dia:
| Ground floor: | 10 | Each
| Mezzanine floor: | 4 | Each
| First floor: | 2 | Each
| Terrace Floor | 2 | Each
e). | 32 mm dia:
| Ground floor: | 10 | Each
| Mezzanine floor: | 2 | Each
| First floor: | 4 | Each
f). | 25 mm dia:
| Ground floor: | 20 | Each
| Mezzanine floor: | 6 | Each
| First floor: | 4 | Each
19 | P/F. heavy duty, high pressure c.p. piller cocks of approved make, 15mm dia. Long neck
| Ground floor: | 4 | Each
| Mezzanine floor: | 8 | Each
| First floor: | 6 | Each
20 | P/F Automatic sensor taps of approved make with D/C power supply as per manufactureres specifications.
| Ground floor: | 4 | Each
21 | P/F. rigid PVC soil pipes of I.s. approved make with gum joints including cost of specials such as door bends, bends, Y, T, door T, reducers etc. as required, making wall or foundation bores & redoing, earthwork excavation & refilling, water testing etc. complete as per instructions.
a). | 110 mm dia:
| Ground floor: | 70 | Rmt
| Mezzanine floor: | 50 | Rmt
| First floor: | 60 | Rmt
b). | 75 mm dia:
| Ground floor: | 100 | Rmt
| Mezzanine floor: | 50 | Rmt
| First floor: | 40 | Rmt
22 | Providing, fixing, testing and commissioning of Silencio pipe high density low noise system soil, waste and vent pipe self fit / pasting type including all fittings, like Bends, Tees, Elbows, Collars, junction, inspection doors, cowls, offsets, access pipes, jointing with solvent cement followed by application of leak proof adhesive like FRP paste & laid on floors inside the toilets and pantry to the required slope , complete.
a). | 160mm Dia
| Ground floor: | 30 | Rmt
23 | Providing and laying Eco drain pipes (Supreme or equlenta) with necessary specials like bends, wooden plugs including Laying in position PCC M7.5 20mm and down size graded granite metal, machine mixed concrete laid in layers not exceeding 15 cms thick, well compacted, scaffolding including cost of materials, labour charges, HOM of machinery, curing complete as per specifications etc., as per directions.
a). | 200mm Dia
| Ground floor: | 150 | Rmt
b). | 160mm Dia
| Ground floor: | 130 | Rmt
c). | 110 mm dia:
| Ground floor: | 120 | Rmt
24 | Providing and laying in position plain cement concrete M7.5 40mm and down size graded granite metal, machine mixed concrete laid in layers not exceeding 15 cms thick, well compacted, for 100mm internal diameter stoneware pipes including cost of materials, labour charges, HOM of machinery, curing complete as per specifications
a). | 200mm Dia | 150 | Rmt
b). | 160mm Dia
| Ground floor: | 130 | Rmt
c). | 100 mm dia:
| Ground floor: | 120 | Rmt
25 | P/F. 150 X 150 mm salt glazed stone ware gully trap fixed with c.c. 1:2:4 in brick chamber including p/f. C.I. Lid with grating painted with bitumenous paint, cost of brick masonry, plastering etc. complete. | 20 | Each
26 | P/C. Inspection chambers, using approved quality burnt bricks in c.m. 1:4, 230 mm thick walls built over 100 mm thick bed of P.C.C. 1:3:8, channelling smooth finish, waterproof plastering in c.m. 1:3 15 mm thick (Fosroc Conplast WP90 powder waterproof compound (1Kg/Bag of cement)) . The chamber covers shall be of heavy duty M.S. with frame fixed flush with the paving level in c.c. 1:2:4 excluding cost of m.s. chamber cover.
a | 450 X 450 X450-600 | 20 | Each
b | 600 X 600 X 600 -750 | 15 | Each
c | 750 X 750 X 750 -900 | 8 | Each
d | 900 X 900 X 900-1200 | 5 | Each
27 | --do-- for screen chambers with 2 mm thk SS perforated 316 grade strainer as per details.
a | 450 X 450 X 750-900 | 2 | Each
b | 600 X 600 X 750-900 | 2 | Each
b | 750 X 600 X 750-900 | 1 | Each
28 | Steel work welded in built up sections/ framed work, including cutting, hoisting, fixing in position and applying a priming coat of approved steel primer using structural steel etc. as required. In gratings, frames, guard bar, ladder, railings, brackets, gates and similar works For M.S Chamber COVERS
a | 450 X 450 | 300 | Kg.
b | 600 X 600 | 225 | Kg.
c | 750 X 750 | 120 | Kg.
d | 900 X 900 | 75 | Kg.
29 | Constructing brick masonry circular manhole 1.22 m internal dia at bottom and 0.56 m dia at top in cement mortar 1:4 (1 cement :4 coarse sand) inside cement plaster 12 mm thick with cement mortar 1:3 (1 cement : 3 coarse sand) finished with a floating coat of neat cement foundation concrete 1:3:6 (1 cement : 3 coarse sand : 6 graded stone aggregate 40 mm nominal size) and making necessary channel in cement concrete 1:2:4 (1 cement : 2 coarse sand : 4 graded stone aggregate 20 mm nominal size) finished with a floating coat of neat cement, all complete as per standard design : 1.68 m deep with SFRC Cover and frame (heavy duty HD 20 grade designation) 560 mm internal diameter conform ing to I.S. 12592, total weight of cover and frame to be not less than 182 kg. fixed in cement concrete 1:2:4 (1 ce ment : 2 coarse sand : 4 graded stone aggregate 20 mm nominal size) including centering, shuttering all complete. (Excavation, foot rests and 12 mm thick cement plaster at the external surface shall be paid for separately) : | 2 | Each
30 | --do -- for 900mm dia | 2 | Each
31 | Providing and fixing 1.27 mm thk Stainless Steel 304 grade linier Kitchen Drain 200 X200mm (clear channel size) of size fixing in flooring required slope with SS 304 grade grating / removable cover made out of 12 x 5 mm SS flat at dist of 75 x 25 mm as per details.
| Ground floor: | 50 | Rmt. | 0 | 5000 | 0
32 | Providing and fixing stainless steel kitchen sink (785X535X254mmatin finish) Nirali or Equivalent make.
| Ground floor | 1 | Each
| Mezzanine floor: | 2 | Each
33 | P/F. porcelain soap tray of approved make & matching colour to the ceramict tiles, 200mm X 100mm in size, mounted flush with the tiling as per directions.
| Ground floor: | 6 | Each
| Mezzanine floor: | 12 | Each
| First floor: | 11 | Each
34 | Extra for S.S. support work for hanging pipe line from ceiling including fixing anchor bolt of suitable capacity, 8mm dia adjustable s.s. rod with clamps / clips, washer, nuts etc at 1.00 m intervals as per details.
| S.S.Pipes | 90 | K.g
35 | Providing & fitting 5000 litres capacity triple layer overhead water tank from reputed manufacuterers including construction of brick platform making necessary pipe connection etc., complete. | 45000 | Litres
36 | P/ F. 20mm th. m/c & Mirrior polished granite slab counter for wash basins/ S.S.Sinks / cooking Kitchen platform & any other such works, edges rounded & miror polished with 25mm th. Kota support works as per details.
| Ground floor: | 6 | Sqm.
| Mezzanine floor: | 8 | Sqm.
37 | Providing and fixing water meter with strainer, stop cock, jam nut, socket in G.I pipe line including cutting and threading the pipe and making long screws including cost of all materials, labour, HOM of equipments and testing complete as per specifications.Specification No.KBS 13.2.19/13.16 | 5 | Each
38 | Providing and fixing 3 H.P submersible pumpset with standby of reputed, approved make, size 65mm suction and 65mm delivery, including cost of starter, suction pipe, electrical cable & other accesories with required suitable electrical cables, all materials, labour charges, HOM of equipments and testing complete as per specifications. | 1 | Set
39 | Providing & fixing of electronic water level sensing control system shall be furnished with continously monitoring & controlling normal water level and low water level. The controller shall incorporate up to two proximity sensors and shall feature one solenoid valve for filling .The controller shall have the ability to trigger an alarm notification or interrupt the power to the circulation pump during a low water condition. | 2 | Set
40 | Providing core drilling 125 mm dia along with PVC tank connector Pipes including bore packing etc., complete.in Beams/slabs
a) | 110 mm dia in slab with PVC flanges
| Mezzanine floor: | 6 | Each
| First floor: | 5 | Each
b) | 110 mm dia in Beam without flanges
| Ground floor: | 10 | Each
| Mezzanine floor: | 8 | Each
| First floor: | 6 | Each
c) | 75 mm dia in Beam without flanges
| Ground floor: | 6 | Each
| Mezzanine floor: | 8 | Each
| First floor: | 10 | Each
1 | Providing & fixing S.S. Handwash trough 450mm wide made out of 304 grade, 1.00mm thick s.s. sheets with waste connections etc complete as per details. | 6 | Rmt.
Total:
1 | Cost Index @ 10%:
Total:
2 | Add, GST:
Total. A
Total. Sanitary-Plumbing Work:
Say:

## R.A (hidden)
Rate Analysis
(Based on SOR. CPWD S.R 2021 & Market Rates)
SI.No. | Description | Unit | Item.Code | S.R. Rate. | Total | Remarks
(7+8)
1 | 2 | 3 | 4 | 5 | 9 | 10
1 | Orrissan type water clossets | Each | 356/17.1.1 | 5781.35 | 5781.35
2 | European closet | Each | 356/17.2.1 | 5540.55 | 5540.55
3 | SS health faucets with bib cock | Each | 356/17.16A | 299.35 | 299.35
4 | Urinal flat back large | Each | 356/17.4.1 | 5268.85 | 5268.85
5 | urinal partions | Each | As per analysis | 4699 | 4699
6 | Wash basin | Each | 357/17.7.1 | 3392.85 | 3392.85
7 | Counter top basin | Each | 357/17.7.1 | 3392.85 | 3392.85
8 | Nahani trap | Each | A P SOR /209/BMW-G.119 | 133 | 133
9 | Industrial floor trap | Each | As per analysis | 13115 | 13115
10 | Mirror | Each | 361/17.32.2 | 1158.95 | 1158.95
11 | C.P. towel rods | Each | 370/17.73.2 | 600.35 | 600.35
12 | W.C. telephonic jet | Each | 359/17.16A | 299.35 | 299.35
13 | Wall mixture | Each | A P SOR /220/77/MAT-02269/BMW-I.177 | 3943 | 3943
14 | Shower | Each | A P SOR /221/78/MAT-02270/BMW-I.178 | 1684 | 1684
15 | C.P.V.C. pipes
a) | 20 mm dia: | Rmt. | 400/18.8.2 | 513.75 | 513.75
b) | 25 mm dia: | Rmt. | 400/18.8.3 | 626.05 | 626.05
c). | 32 mm dia: | Rmt. | 400/18.8.4 | 712.75 | 712.75
d). | 50 mm dia: | Rmt. | 401/18.9.6 | 811.85 | 811.85
e). | 65 mm dia: | Rmt. | 401/18.9.7 | 1576.9 | 1576.9
16 | S.S. Pipes
a). | 15 mm dia. | Rmt. | 417/18.85.1 | 352.15 | 352.15
b). | 20 mm dia. | Rmt. | 417/18.85.2 | 506.7 | 506.7
c). | 25 mm dia. | Rmt. | 417/18.85.3 | 591.45 | 591.45
d). | 40 mm dia. | Rmt. | 417/18.85.5 | 788.55 | 788.55
e). | 50 mm dia. | Rmt. | 417/18.85.6 | 1027.4 | 1027.4
f). | 65 mm dia. | Rmt. | As per analysis | 1374 | 1374
h). | 80 mm dia. | Rmt. | As per analysis | 1637 | 1637
17 | S.S Valves
a). | 15 mm dia. | No. | As per analysis | 1723 | 1723
b). | 20 mm dia. | No. | As per analysis | 1317 | 1317
c). | 25 mm dia. | No. | As per analysis | 2221 | 2221
d). | 40 mm dia. | No. | As per analysis | 3075 | 3075
e). | 50 mm dia. | No. | As per analysis | 1723 | 1723
f). | 65 mm dia. | No. | As per analysis | 4853 | 4853
h). | 80 mm dia. | No. | As per analysis | 4597 | 4597
18 | ball Valves
a). | 15 mm dia. | No. | 335/18.18.1 | 338.7 | 338.7
b). | 20 mm dia. | No. | 335/18.18.2 | 386.4 | 386.4
c). | 25 mm dia. | No. | 335/18.18.3 | 394 | 394
d). | 40 mm dia. | No. | As per analysis | 2402 | 2402
e). | 50 mm dia. | No. | As per analysis | 3945 | 3945
h). | 80 mm dia. | No. | As per analysis | 6070 | 6070
19 | UPVC or equivalant approved make Pipes
a). | 80 mm dia | Rmt. | A P SOR /232/BMW-I.418 | 966 | 966
b). | 65 mm dia. | Rmt. | A P SOR /232/BMW-I.417 | 807 | 807
c). | 50 mm dia: | Rmt. | As per analysis | 831 | 831
d). | 40 mm dia: | Rmt. | As per analysis | 668 | 668
e). | 32mm dia: | Rmt. | As per analysis | 589 | 589
f). | 25 mm dia: | Rmt. | As per analysis | 493 | 493
20 | GI pipe
c). | 50 mm dia: | Rmt. | 401/18.10.6 | 893.2 | 893.2
d). | 40 mm dia: | Rmt. | 401/18.10.5 | 725.15 | 725.15
e). | 25mm dia: | Rmt. | 401/18.10.3 | 491.2 | 491.2
21 | C.P. bib cocks | Each | 409/18.49.1 | 434.2 | 434.2
22 | Automatic sensor taps | Each | 416/18.84.1 | 8050.5 | 8050.5
23 | Angular Stop cocks | Each | 409/18.52.1 | 594.75 | 594.75
24 | Gate/wheel valves,
a) | 80 mm dia: | Each | 402/18.17.6 | 2227.6 | 2227.6
b) | 50 mm dia: | Each | 402/18.17.4 | 878.25 | 878.25
c) | 40 mm dia: | Each | 402/18.17.3 | 707.3 | 707.3
d) | 32 mm dia: | Each | 402/18.17.2 | 589.9 | 589.9
e) | 25 mm dia: | Each | 402/18.17.1 | 532.35 | 532.35
25 | GI gate Valves
b) | 50 mm dia: | Each | 402/18.17.4 | 878.25 | 878.25
c) | 40 mm dia: | Each | 402/18.17.3 | 707.3 | 707.3
26 | GI ball Valves
d) | 25 mm dia: | Each | 402/18.18.3 | 399.15 | 399.15
27 | C.P. pillar cocks | Each | 410/18.56.2 | 194.15 | 194.15
28 | Rigid PVC soil pipes
a) | 160mm Dia | Rmt. | As per analysis | 1592 | 1592
b) | 110 mm dia: | Rmt. | As per analysis | 808 | 808
c) | 75 mm dia: | Rmt. | As per analysis | 533 | 533
29 | Silencio pipe high density low noise system
a) | 160mm Dia | Rmt. | As per analysis | 2203 | 2203
30 | Eco drain pipes
a). | 200mm Dia | Rmt. | As per analysis | 2813 | 2813
b). | 160mm Dia | Rmt. | As per analysis | 1910 | 1910
c). | 110 mm dia: | Rmt. | As per analysis | 942 | 942
31 | Gully trap | Each | 438/19.4.3.1 | 2534 | 2534
32 | Inspection chambers
a) | 450 X 450 X450-600 | Each | 444/19.30.1.1 | 6431.3 | 6431.3
b) | 600 X 600 X 600 -750 | Each | 444/19.30.2.1 | 7308.15 | 7308.15
c) | 750 X 750 X 750 -900 | Each | 445/19.30.3.1 | 8613.2 | 8613.2
d) | 900 X 900 X 900-1200 | Each | As per analysis | 16333 | 16333
33 | Brick masonry circular manhole
a) | Manhole 0.9 dia | Each | 439/19.7.1.1+19.8.1.1 | 19814.55 | 19814.55
b) | Manhole 1.20 dia | Each | 439/19.7.11.1 | 22951.95 | 22951.95
34 | SS Floor drains,300mm wide | Rmt. | M.R | 4350 | 4350
35 | Floor drains, SS Junction box | Each | M.R | 2800 | 2800
36 | Kitchen Drain 200 X200mm of size | Rmt. | As per analysis | 8250 | 8250
37 | Kitchen sink | Each | 359/17.10.2.1 | 4274.4 | 4274.4
38 | Lab sink | Each | 360/17.27.2 | 3490.15 | 3490.15
39 | stainless steel knee operatated hand wash | Each | M.R | 12000 | 12000
40 | Soap tray | Each | 412/18.65 | 96.75 | 96.75
41 | S.S. support work
b) | For S.S.Pipes | Kg. | 227/10.28 | 612.25 | 612.25
42 | S.S. Handwash trough | Rmt. | As per analysis | 13307.25 | 13307.25
43 | Overhead water tank | Litres | 409/18.48 | 9.7 | 9.7
44 | S.S. water tank | Each | M.R | 75000 | 75000
45 | Haunches
a) | 200 mm dia: | Rmt. | 437/19.3.3 | 810.8 | 810.8
b) | 150 mm dia: | Rmt. | 437/19.3.2 | 689.75 | 689.75
c) | 100 mm dia: | Rmt. | 437/19.3.1 | 425.6 | 425.6
46 | C.I.Pipe
a) | 100mm Dia | Rmt. | 412+ 413/ (18.70.1+18.72.1) | 1217.25 | 1217.25
47 | Kitchen Platform | Each | 157/8.2.2.1 | 4679.35 | 4679.35
48 | M.S chambers
a) | 450 X 450 X450-600 | Kg. | 227/10.25.2 | 142.3 | 142.3
b) | 600 X 600 X 600 -750 | Kg. | 227/10.25.2 | 142.3 | 142.3
c) | 750 X 750 X 750 -900 | Kg. | 227/10.25.2 | 142.3 | 142.3
d) | 900 X 900 X 900-1200 | Kg. | 227/10.25.2 | 142.3 | 142.3
49 | Strainer Chamber
a) | 450 X 450 X450-600 | Each | As per analysis | 7473 | 7473
b) | 600 X 600 X 600 -750 | Each | As per analysis | 9160 | 9160
b) | 750 X 600 X 600 -750 | Each | As per analysis | 11494 | 11494
50 | Water meter | Each | As per analysis | 3693 | 3693
51 | 3 H.P pump | Set | A P SOR /98+104/205+219/MAT-03649 + 03713/ELEC-5.4.17a | 31350 | 31350
52 | Core drilling 125 mm dia along with PVC Tank connector Pipes
a) | 110 mm dia in slab | Each | As per analysis | 1754 | 1754
b) | 110 mm dia in Beam | Each | As per analysis | 1754 | 1754
c) | 75 mm dia in Beam | Each | As per analysis | 1201 | 1201
53 | PUMPS flow rate of 3 LPS | Rmt. | As per analysis | 40334 | 40334
54 | Electronic water level sensing control system | Set | A P SOR /352/1142/ELEC-14.3.20 | 21437 | 21437
c) | 3 core 6sq mm, PVC insulated flat submersible Copper cable | Rmt. | As per analysis | 111 | 111
55 | Booster pump 15KL/Hrs | Set | A P SOR /237/750/MAT-04422/ELEC-9.5.21 | 54627 | 54627

## Rate Analysis (hidden)
RATE ANALYSIS
1 | Industrial floor trap
Code | Description | Unit | Quantity | Rate Rs. | Amount Rs.
Details of cost of one tarp
| Industrial floor trap | each | 1 | 7500 | 7500
Rate as per above picture
9977 | Carriage of materials | L.S. | 4.5 | 2.27 | 10.215
Cement concrete 1:5:10 ( 1 cement : 5 fine sand : 10 graded
stone aggregate 40 mm nominal size)
0.68x0.68x0.10 m = 0.046 cum
Concrete around trap
0.30x0.30x0.675 m = 0.061 cum
Total=0.107 cum
Deduct:
0.345÷3x[0.09+0.01+(0.09x0.01)1/2] = 0.015 cum
3.14/4x(0.124)²x0.47 = 0.006 cum
Total= 0.021 cum
Net quantity 0.107 cum (-) 0.021 cum = 0.086 cum say 0.09 cum
2011-04-01 | Rate as per item no 4.1.11 of SH : Concrete Work | cum | 0.09 | 6189.65 | 557.0685
Brick work with 7.5 class designation brick in cement mortar 1:4
(1 cement : 4 coarse sand)
1.66x0.115x0.675 m = 0.129 cum. say 0.13 cum
6.1.1 | Rate as per item no 6.1.1 of SH : Brick Work | cum | 0.13 | 7370.65 | 958.1845
Cement concrete 1:2:4 ( 1 cement : 2 coarse sand : 4 graded
stone aggregate 20 mm nominal size)
1.66x0.115x0.04 m = 0.008 cum
4.1.3 | Rate as per item no 4.1.3 of SH : Concrete Work | cum | 0.008 | 7878.5 | 63.028
12 mm cement plaster 1:3 (1 cement : 3 coarse sand) finished
with floating coat of neat cement :
[1/2x0.358x(1.20+0.40)] = 0.286 sqm. say 0.29 sqm
2013-09-01 | Rate as per item no 13.9.1 of SH : Finishing | sqm | 0.29 | 449.55 | 130.3695
| TOTAL |  |  |  | 9218.8655
| Add 1 % Water charges on "W-A" |  |  |  | 92.1887
| TOTAL |  |  |  | 9311.0542
| Add GST on "X-A" (multiplying factor 0.2127) |  |  |  | 1980.4612
| TOTAL |  |  |  | 11291.5154
| Add 15% CPOH on "Y-A" |  |  |  | 1693.7273
| TOTAL |  |  |  | 12985.2427
| Add Cess @ 1% on "Z-A" |  |  |  | 129.8524
| Cost of each |  |  |  | 13115.0951
| Say |  |  |  | 13115
2 | Urinal partions
Code | Description | Unit | Quantity | Rate Rs. | Amount Rs.
Details of cost for one partions
MATERIAL
Urinal partions
| Rate as per above picture | each | 1 | 3010 | 3010
9999 | Cement, sand and grit etc. | L.S. | 26.91 | 2.12 | 57.0492
9977 | Carriage of materials | L.S. | 26.91 | 2.12 | 57.0492
LABOUR
116 | Fitter (grade 1) | day | 0.125 | 784 | 98
114 | Beldar | day | 0.125 | 645 | 80.625
| TOTAL |  |  |  | 3302.7234
| Add 1 % Water charges on "W" |  |  |  | 33.0272
| TOTAL |  |  |  | 3335.7506
| Add GST on "X" (multiplying factor 0.2127) |  |  |  | 709.5142
| TOTAL |  |  |  | 4045.2648
| Add 15% CPOH on "Y" |  |  |  | 606.7897
| TOTAL |  |  |  | 4652.0545
| Add Cess @ 1% on "Z" |  |  |  | 46.5205
| Cost of each |  |  |  | 4698.5751
| Say |  |  |  | 4699
2 | 65mm SS pipes
.
Code | Description | Unit | Quantity | Rate Rs. | Amount Rs.
Details of cost for 10 metre
MATERIAL
| SS pipe 304 grades with press fit technology as per JID 3448 standard 68.35.88mm outer dia | metre | 10 | 793.35 | 7933.5
65mm dia pipe 3.69 kg/rmt X Rs 215 / Kg. = Rs. 793.35
| Rate & Weight as per Jindal SS pipe price list |  |  |  |  | Refer Quotation Folder > Civil & Sanitory & Plumbing folder > Jindal SS Pipe -Page 2 (65mm pipe)
2272 | Carriage of Stainless steel pipe below 100 mm dia | tonne | 0.003 | 0 | 0
| Add 3% for pipe inserted into fittings and wastage etc. on (P) |  |  |  | 238.005
3 x P / 100
9999 | Cement, sand and grit etc. | L.S. | 2.73 | 2.27 | 6.1971
Add 2% for special T&P and sundries etc.on P
| 2 X P / 100 |  |  |  | 158.67
LABOUR
116 | Fitter (grade 1) | day | 0.33 | 897 | 296.01
117 | Assistant Fitter or 2nd class Fitter | day | 0.66 | 816 | 538.56
114 | Beldar | day | 0.66 | 736 | 485.76
| TOTAL |  |  |  | 9656.7021
| Add 1 % Water charges on "W" |  |  |  | 96.567
| TOTAL |  |  |  | 9753.2691
| Add GST on "X" (multiplying factor 0.2127) |  |  |  | 2074.5203
| TOTAL |  |  |  | 11827.7895
| Add 15% CPOH on "Y" |  |  |  | 1774.1684
| TOTAL |  |  |  | 13601.9579
| Add Cess @ 1% on "Z" |  |  |  | 136.0196
| Cost of 10 metre |  |  |  | 13737.9775
| Cost of 1 metre |  |  |  | 1373.7977
| Say |  |  |  | 1374
3 | 80mm SS pipes
.
Code | Description | Unit | Quantity | Rate Rs. | Amount Rs.
Details of cost for 10 metre
MATERIAL
| SS pipe 304 grades with press fit technology as per JID 3448 standard 82.02mm outer dia | metre | 10 | 969.65 | 9696.5
80mm dia pipe 4.51 kg/rmt X Rs 215 / Kg. = Rs. 969.65
| Rate & Weight as per Jindal SS pipe price list |  |  |  |  | Refer Quotation Folder > Civil & Sanitory & Plumbing folder > Jindal SS Pipe -Page 2 (80mm pipe)
2272 | Carriage of Stainless steel pipe below 100 mm dia | tonne | 0.003 | 0 | 0
| Add 3% for pipe inserted into fittings and wastage etc. on (P) |  |  |  | 290.895
3 x P / 100
9999 | Cement, sand and grit etc. | L.S. | 2.73 | 2.27 | 6.1971
Add 2% for special T&P and sundries etc.on P
| 2 X P / 100 |  |  |  | 193.93
LABOUR
116 | Fitter (grade 1) | day | 0.33 | 897 | 296.01
117 | Assistant Fitter or 2nd class Fitter | day | 0.66 | 816 | 538.56
114 | Beldar | day | 0.66 | 736 | 485.76
| TOTAL |  |  |  | 11507.8521
| Add 1 % Water charges on "W" |  |  |  | 115.0785
| TOTAL |  |  |  | 11622.9306
| Add GST on "X" (multiplying factor 0.2127) |  |  |  | 2472.1973
| TOTAL |  |  |  | 14095.128
| Add 15% CPOH on "Y" |  |  |  | 2114.2692
| TOTAL |  |  |  | 16209.3972
| Add Cess @ 1% on "Z" |  |  |  | 162.094
| Cost of 10 metre |  |  |  | 16371.4911
| Cost of 1 metre |  |  |  | 1637.1491
| Say |  |  |  | 1637
4 | 15mm S.S Valves
Code | Description | Unit | Quantity | Rate Rs. | Amount Rs.
Details of cost for one no.
MATERIAL
| SS flanged end valve: 15mm dia | each | 1 | 1150 | 1150
Rate as per above picture
998 | Carriage of materials and fixing charges | L.S. | 26.91 | 2.27 | 61.0857
| Total |  |  |  | 1211.0857
| Add 1 % Water charges on "W" |  |  |  | 12.1109
| TOTAL |  |  |  | 1223.1966
| Add GST on "X" (multiplying factor 0.2127) |  |  |  | 260.1739
| TOTAL |  |  |  | 1483.3705
| Add 15% CPOH on "Y" |  |  |  | 222.5056
| TOTAL |  |  |  | 1705.876
| Add Cess @ 1% on "Z" |  |  |  | 17.0588
| Cost of 10 metre |  |  |  | 1722.9348
| Say |  |  |  | 1723
5 | 20mm S.S Valves
Code | Description | Unit | Quantity | Rate Rs. | Amount Rs.
Details of cost for one no.
MATERIAL
| SS flanged end valve: 20mm dia | each | 1 | 865 | 865
Rate as per above picture
998 | Carriage of materials and fixing charges | L.S. | 26.91 | 2.27 | 61.0857
| Total |  |  |  | 926.0857
| Add 1 % Water charges on "W" |  |  |  | 9.2609
| TOTAL |  |  |  | 935.3466
| Add GST on "X" (multiplying factor 0.2127) |  |  |  | 198.9482
| TOTAL |  |  |  | 1134.2948
| Add 15% CPOH on "Y" |  |  |  | 170.1442
| TOTAL |  |  |  | 1304.439
| Add Cess @ 1% on "Z" |  |  |  | 13.0444
| Cost of 10 metre |  |  |  | 1317.4834
| Say |  |  |  | 1317
6 | 25mm S.S Valves
Code | Description | Unit | Quantity | Rate Rs. | Amount Rs.
Details of cost for one no.
MATERIAL
| SS flanged end valve: 25mm dia | each | 1 | 1500 | 1500
Rate as per above picture
998 | Carriage of materials and fixing charges | L.S. | 26.91 | 2.27 | 61.0857
| Total |  |  |  | 1561.0857
| Add 1 % Water charges on "W" |  |  |  | 15.6109
| TOTAL |  |  |  | 1576.6966
| Add GST on "X" (multiplying factor 0.2127) |  |  |  | 335.3634
| TOTAL |  |  |  | 1912.0599
| Add 15% CPOH on "Y" |  |  |  | 286.809
| TOTAL |  |  |  | 2198.8689
| Add Cess @ 1% on "Z" |  |  |  | 21.9887
| Cost of 10 metre |  |  |  | 2220.8576
| Say |  |  |  | 2221
7 | 40mm S.S Valves
Code | Description | Unit | Quantity | Rate Rs. | Amount Rs.
Details of cost for one no.
MATERIAL
| SS flanged end valve: 40mm dia | each | 1 | 2100 | 2100
Rate as per above picture
998 | Carriage of materials and fixing charges | L.S. | 26.91 | 2.27 | 61.0857
| Total |  |  |  | 2161.0857
| Add 1 % Water charges on "W" |  |  |  | 21.6109
| TOTAL |  |  |  | 2182.6966
| Add GST on "X" (multiplying factor 0.2127) |  |  |  | 464.2596
| TOTAL |  |  |  | 2646.9561
| Add 15% CPOH on "Y" |  |  |  | 397.0434
| TOTAL |  |  |  | 3043.9995
| Add Cess @ 1% on "Z" |  |  |  | 30.44
| Cost of 10 metre |  |  |  | 3074.4395
| Say |  |  |  | 3075
8 | 50mm S.S Valves
Code | Description | Unit | Quantity | Rate Rs. | Amount Rs.
Details of cost for one no.
MATERIAL
| SS flanged end valve: 50mm dia | each | 1 | 1150 | 1150
Rate as per above picture
998 | Carriage of materials and fixing charges | L.S. | 26.91 | 2.27 | 61.0857
| Total |  |  |  | 1211.0857
| Add 1 % Water charges on "W" |  |  |  | 12.1109
| TOTAL |  |  |  | 1223.1966
| Add GST on "X" (multiplying factor 0.2127) |  |  |  | 260.1739
| TOTAL |  |  |  | 1483.3705
| Add 15% CPOH on "Y" |  |  |  | 222.5056
| TOTAL |  |  |  | 1705.876
| Add Cess @ 1% on "Z" |  |  |  | 17.0588
| Cost of 10 metre |  |  |  | 1722.9348
| Say |  |  |  | 1723
9 | 65mm S.S Valves
Code | Description | Unit | Quantity | Rate Rs. | Amount Rs.
Details of cost for one no.
MATERIAL
| SS flanged end valve: 65mm dia | each | 1 | 3350 | 3350
Rate as per above picture
998 | Carriage of materials and fixing charges | L.S. | 26.91 | 2.27 | 61.0857
| Total |  |  |  | 3411.0857
| Add 1 % Water charges on "W" |  |  |  | 34.1109
| TOTAL |  |  |  | 3445.1966
| Add GST on "X" (multiplying factor 0.2127) |  |  |  | 732.7933
| TOTAL |  |  |  | 4177.9899
| Add 15% CPOH on "Y" |  |  |  | 626.6985
| TOTAL |  |  |  | 4804.6883
| Add Cess @ 1% on "Z" |  |  |  | 48.0469
| Cost of 10 metre |  |  |  | 4852.7352
| Say |  |  |  | 4853
10 | 80mm S.S Valves
Code | Description | Unit | Quantity | Rate Rs. | Amount Rs.
Details of cost for one no.
MATERIAL
| SS flanged end valve: 80mm dia | each | 1 | 3170 | 3170
Rate as per above picture
998 | Carriage of materials and fixing charges | L.S. | 26.91 | 2.27 | 61.0857
| Total |  |  |  | 3231.0857
| Add 1 % Water charges on "W" |  |  |  | 32.3109
| TOTAL |  |  |  | 3263.3966
| Add GST on "X" (multiplying factor 0.2127) |  |  |  | 694.1244
| TOTAL |  |  |  | 3957.521
| Add 15% CPOH on "Y" |  |  |  | 593.6282
| TOTAL |  |  |  | 4551.1492
| Add Cess @ 1% on "Z" |  |  |  | 45.5115
| Cost of 10 metre |  |  |  | 4596.6606
| Say |  |  |  | 4597
11 | 40mm Ball Valves
Code | Description | Unit | Quantity | Rate Rs. | Amount Rs.
Details of cost for one no.
MATERIAL
| Ball valve: 40mm dia | each | 1 | 1627.5 | 1627.5
| Rate as per supreme pipe price list (NP2G8BLV005E) |  |  |  |  | Refer Quotation Folder > Civil & Sanitory & Plumbing folder > Superme Price List - Page 3
998 | Carriage of materials and fixing charges | L.S. | 26.91 | 2.27 | 61.0857
| Total |  |  |  | 1688.5857
| Add 1 % Water charges on "W" |  |  |  | 16.8859
| TOTAL |  |  |  | 1705.4716
| Add GST on "X" (multiplying factor 0.2127) |  |  |  | 362.7538
| TOTAL |  |  |  | 2068.2254
| Add 15% CPOH on "Y" |  |  |  | 310.2338
| TOTAL |  |  |  | 2378.4592
| Add Cess @ 1% on "Z" |  |  |  | 23.7846
| Cost of 10 metre |  |  |  | 2402.2438
| Say |  |  |  | 2402
12 | 50mm Ball Valves
Code | Description | Unit | Quantity | Rate Rs. | Amount Rs.
Details of cost for one no.
MATERIAL
| Ball valve: 50mm dia | each | 1 | 2711.9 | 2711.9
| Rate as per supreme pipe price list (NP2G8BLV006E) |  |  |  |  | Refer Quotation Folder > Civil & Sanitory & Plumbing folder > Superme Price List - Page 3
998 | Carriage of materials and fixing charges | L.S. | 26.91 | 2.27 | 61.0857
| Total |  |  |  | 2772.9857
| Add 1 % Water charges on "W" |  |  |  | 27.7299
| TOTAL |  |  |  | 2800.7156
| Add GST on "X" (multiplying factor 0.2127) |  |  |  | 595.7122
| TOTAL |  |  |  | 3396.4278
| Add 15% CPOH on "Y" |  |  |  | 509.4642
| TOTAL |  |  |  | 3905.8919
| Add Cess @ 1% on "Z" |  |  |  | 39.0589
| Cost of 10 metre |  |  |  | 3944.9508
| Say |  |  |  | 3945
13 | 80mm Ball Valves
Code | Description | Unit | Quantity | Rate Rs. | Amount Rs.
Details of cost for one no.
MATERIAL
| Ball valve: 80mm dia | each | 1 | 4205.7 | 4205.7
| Rate as per supreme pipe price list (NP1G8BVUN08E) |  |  |  |  | Refer Quotation Folder > Civil & Sanitory & Plumbing folder > Superme Price List - Page 4
998 | Carriage of materials and fixing charges | L.S. | 26.91 | 2.27 | 61.0857
| Total |  |  |  | 4266.7857
| Add 1 % Water charges on "W" |  |  |  | 42.6679
| TOTAL |  |  |  | 4309.4536
| Add GST on "X" (multiplying factor 0.2127) |  |  |  | 916.6208
| TOTAL |  |  |  | 5226.0743
| Add 15% CPOH on "Y" |  |  |  | 783.9111
| TOTAL |  |  |  | 6009.9855
| Add Cess @ 1% on "Z" |  |  |  | 60.0999
| Cost of 10 metre |  |  |  | 6070.0853
| Say |  |  |  | 6070
14 | 50mm UPVC Pipes
Code | Description | Unit | Quantity | Rate Rs. | Amount Rs.
Details of cost for 10 metre
MATERIAL
UPVC Pipes
| 50MM Dia | metre | 10 | 347.3333 | 3473.3333
| Rate as per supreme pipe price list (Rs.1042.00/ 3Mtr) |  |  |  |  | Refer Quotation Folder > Civil & Sanitory & Plumbing folder > Superme Price List - Page 1
| Add 30% for fittings and wastage etc. on (P) |  |  |  | 1042
30 x P / 100
9999 | Cement, sand and grit etc. | L.S. | 2.73 | 2.27 | 6.1971
LABOUR
116 | Fitter (grade 1) | day | 0.33 | 897 | 296.01
117 | Assistant Fitter or 2nd class Fitter | day | 0.66 | 816 | 538.56
114 | Beldar | day | 0.66 | 736 | 485.76
| TOTAL |  |  |  | 5841.8604
| Add 1 % Water charges on "W" |  |  |  | 58.4186
| TOTAL |  |  |  | 5900.279
| Add GST on "X" (multiplying factor 0.2127) |  |  |  | 1254.9894
| TOTAL |  |  |  | 7155.2684
| Add 15% CPOH on "Y" |  |  |  | 1073.2903
| TOTAL |  |  |  | 8228.5586
| Add Cess @ 1% on "Z" |  |  |  | 82.2856
| Cost of 10 metre |  |  |  | 8310.8442
| Cost of 1 metre |  |  |  | 831.0844
| Say |  |  |  | 831
15 | 40mm UPVC Pipes
Code | Description | Unit | Quantity | Rate Rs. | Amount Rs.
Details of cost for 10 metre
MATERIAL
UPVC Pipes
| 40MM Dia | metre | 10 | 259.3333 | 2593.3333
| Rate as per supreme pipe price list (Rs.778.00/ 3Mtr) |  |  |  |  | Refer Quotation Folder > Civil & Sanitory & Plumbing folder > Superme Price List - Page 1
| Add 30% for fittings and wastage etc. on (P) |  |  |  | 778
30 x P / 100
9999 | Cement, sand and grit etc. | L.S. | 2.73 | 2.27 | 6.1971
LABOUR
116 | Fitter (grade 1) | day | 0.33 | 897 | 296.01
117 | Assistant Fitter or 2nd class Fitter | day | 0.66 | 816 | 538.56
114 | Beldar | day | 0.66 | 736 | 485.76
| TOTAL |  |  |  | 4697.8604
| Add 1 % Water charges on "W" |  |  |  | 46.9786
| TOTAL |  |  |  | 4744.839
| Add GST on "X" (multiplying factor 0.2127) |  |  |  | 1009.2273
| TOTAL |  |  |  | 5754.0663
| Add 15% CPOH on "Y" |  |  |  | 863.1099
| TOTAL |  |  |  | 6617.1762
| Add Cess @ 1% on "Z" |  |  |  | 66.1718
| Cost of 10 metre |  |  |  | 6683.348
| Cost of 1 metre |  |  |  | 668.3348
| Say |  |  |  | 668
16 | 32mm UPVC Pipes
Code | Description | Unit | Quantity | Rate Rs. | Amount Rs.
Details of cost for 10 metre
MATERIAL
UPVC Pipes
| 32MM Dia | metre | 10 | 216.6667 | 2166.6667
| Rate as per supreme pipe price list (Rs.650.00/ 3Mtr) |  |  |  |  | Refer Quotation Folder > Civil & Sanitory & Plumbing folder > Superme Price List - Page 1
| Add 30% for fittings and wastage etc. on (P) |  |  |  | 650
30 x P / 100
9999 | Cement, sand and grit etc. | L.S. | 2.73 | 2.27 | 6.1971
LABOUR
116 | Fitter (grade 1) | day | 0.33 | 897 | 296.01
117 | Assistant Fitter or 2nd class Fitter | day | 0.66 | 816 | 538.56
114 | Beldar | day | 0.66 | 736 | 485.76
| TOTAL |  |  |  | 4143.1938
| Add 1 % Water charges on "W" |  |  |  | 41.4319
| TOTAL |  |  |  | 4184.6257
| Add GST on "X" (multiplying factor 0.2127) |  |  |  | 890.0699
| TOTAL |  |  |  | 5074.6956
| Add 15% CPOH on "Y" |  |  |  | 761.2043
| TOTAL |  |  |  | 5835.8999
| Add Cess @ 1% on "Z" |  |  |  | 58.359
| Cost of 10 metre |  |  |  | 5894.2589
| Cost of 1 metre |  |  |  | 589.4259
| Say |  |  |  | 589
17 | 25mm UPVC Pipe
Code | Description | Unit | Quantity | Rate Rs. | Amount Rs.
Details of cost for 10 metre
MATERIAL
UPVC Pipes
| 25MM Dia | metre | 10 | 164.3333 | 1643.3333
| Rate as per supreme pipe price list (Rs.493.00/ 3Mtr) |  |  |  |  | Refer Quotation Folder > Civil & Sanitory & Plumbing folder > Superme Price List - Page 1
| Add 30% for fittings and wastage etc. on (P) |  |  |  | 493
30 x P / 100
9999 | Cement, sand and grit etc. | L.S. | 2.73 | 2.27 | 6.1971
LABOUR
116 | Fitter (grade 1) | day | 0.33 | 897 | 296.01
117 | Assistant Fitter or 2nd class Fitter | day | 0.66 | 816 | 538.56
114 | Beldar | day | 0.66 | 736 | 485.76
| TOTAL |  |  |  | 3462.8604
| Add 1 % Water charges on "W" |  |  |  | 34.6286
| TOTAL |  |  |  | 3497.489
| Add GST on "X" (multiplying factor 0.2127) |  |  |  | 743.9159
| TOTAL |  |  |  | 4241.405
| Add 15% CPOH on "Y" |  |  |  | 636.2107
| TOTAL |  |  |  | 4877.6157
| Add Cess @ 1% on "Z" |  |  |  | 48.7762
| Cost of 10 metre |  |  |  | 4926.3919
| Cost of 1 metre |  |  |  | 492.6392
| Say |  |  |  | 493
18 | 160mm SWR Pipe
Code | Description | Unit | Quantity | Rate Rs. | Amount Rs.
Details of cost for 10 metre
MATERIAL
SWR Pipes
| 160MM Dia | metre | 10 | 759 | 7590
| Rate as per supreme pipe price list Fix 'O' RING (Rs.2277.00/ 3Mtr) |  |  |  |  | Refer Quotation Folder > Civil & Sanitory & Plumbing folder > Superme Price List - Page 5
| Add 30% for fittings and wastage etc. on (P) |  |  |  | 2277
30 x P / 100
9999 | Cement, sand and grit etc. | L.S. | 2.73 | 2.27 | 6.1971
LABOUR
116 | Fitter (grade 1) | day | 0.33 | 897 | 296.01
117 | Assistant Fitter or 2nd class Fitter | day | 0.66 | 816 | 538.56
114 | Beldar | day | 0.66 | 736 | 485.76
| TOTAL |  |  |  | 11193.5271
| Add 1 % Water charges on "W" |  |  |  | 111.9353
| TOTAL |  |  |  | 11305.4624
| Add GST on "X" (multiplying factor 0.2127) |  |  |  | 2404.6718
| TOTAL |  |  |  | 13710.1342
| Add 15% CPOH on "Y" |  |  |  | 2056.5201
| TOTAL |  |  |  | 15766.6543
| Add Cess @ 1% on "Z" |  |  |  | 157.6665
| Cost of 10 metre |  |  |  | 15924.3209
| Cost of 1 metre |  |  |  | 1592.4321
| Say |  |  |  | 1592
19 | 110mm SWR Pipe
Code | Description | Unit | Quantity | Rate Rs. | Amount Rs.
Details of cost for 10 metre
MATERIAL
SWR Pipes
| 110MM Dia | metre | 10 | 334.6667 | 3346.6667
| Rate as per supreme pipe price list Fix 'O' RING (Rs.1004.00/ 3Mtr) |  |  |  |  | Refer Quotation Folder > Civil & Sanitory & Plumbing folder > Superme Price List - Page 5
| Add 30% for fittings and wastage etc. on (P) |  |  |  | 1004
30 x P / 100
9999 | Cement, sand and grit etc. | L.S. | 2.73 | 2.27 | 6.1971
LABOUR
116 | Fitter (grade 1) | day | 0.33 | 897 | 296.01
117 | Assistant Fitter or 2nd class Fitter | day | 0.66 | 816 | 538.56
114 | Beldar | day | 0.66 | 736 | 485.76
| TOTAL |  |  |  | 5677.1938
| Add 1 % Water charges on "W" |  |  |  | 56.7719
| TOTAL |  |  |  | 5733.9657
| Add GST on "X" (multiplying factor 0.2127) |  |  |  | 1219.6145
| TOTAL |  |  |  | 6953.5802
| Add 15% CPOH on "Y" |  |  |  | 1043.037
| TOTAL |  |  |  | 7996.6172
| Add Cess @ 1% on "Z" |  |  |  | 79.9662
| Cost of 10 metre |  |  |  | 8076.5834
| Cost of 1 metre |  |  |  | 807.6583
| Say |  |  |  | 808
20 | 75mm SWR Pipe
Code | Description | Unit | Quantity | Rate Rs. | Amount Rs.
Details of cost for 10 metre
MATERIAL
SWR Pipes
| 75MM Dia | metre | 10 | 186.3333 | 1863.3333
| Rate as per supreme pipe price list Fix 'O' RING (Rs.559.00/ 3Mtr) |  |  |  |  | Refer Quotation Folder > Civil & Sanitory & Plumbing folder > Superme Price List - Page 5
| Add 30% for fittings and wastage etc. on (P) |  |  |  | 559
30 x P / 100
9999 | Cement, sand and grit etc. | L.S. | 2.73 | 2.27 | 6.1971
LABOUR
116 | Fitter (grade 1) | day | 0.33 | 897 | 296.01
117 | Assistant Fitter or 2nd class Fitter | day | 0.66 | 816 | 538.56
114 | Beldar | day | 0.66 | 736 | 485.76
| TOTAL |  |  |  | 3748.8604
| Add 1 % Water charges on "W" |  |  |  | 37.4886
| TOTAL |  |  |  | 3786.349
| Add GST on "X" (multiplying factor 0.2127) |  |  |  | 805.3564
| TOTAL |  |  |  | 4591.7055
| Add 15% CPOH on "Y" |  |  |  | 688.7558
| TOTAL |  |  |  | 5280.4613
| Add Cess @ 1% on "Z" |  |  |  | 52.8046
| Cost of 10 metre |  |  |  | 5333.2659
| Cost of 1 metre |  |  |  | 533.3266
| Say |  |  |  | 533
21 | 160mmdia Silencio pipe (Skyrise pipe)
Code | Description | Unit | Quantity | Rate Rs. | Amount Rs.
Details of cost for 10 metre
MATERIAL
Skyrise pipe
| 160MM Dia | metre | 10 | 1374.6667 | 13746.6667
| Rate as per supreme pipe price list Double socket (Rs.4124.00/ 3Mtr) |  |  |  |  | Refer Quotation Folder > Civil & Sanitory & Plumbing folder > Superme Price List - Page 7
| Add 3% for fittings and wastage etc. on (P) |  |  |  | 412.4
3 x P / 100
9999 | Cement, sand and grit etc. | L.S. | 2.73 | 2.27 | 6.1971
LABOUR
116 | Fitter (grade 1) | day | 0.33 | 897 | 296.01
117 | Assistant Fitter or 2nd class Fitter | day | 0.66 | 816 | 538.56
114 | Beldar | day | 0.66 | 736 | 485.76
| TOTAL |  |  |  | 15485.5938
| Add 1 % Water charges on "W" |  |  |  | 154.8559
| TOTAL |  |  |  | 15640.4497
| Add GST on "X" (multiplying factor 0.2127) |  |  |  | 3326.7237
| TOTAL |  |  |  | 18967.1734
| Add 15% CPOH on "Y" |  |  |  | 2845.076
| TOTAL |  |  |  | 21812.2494
| Add Cess @ 1% on "Z" |  |  |  | 218.1225
| Cost of 10 metre |  |  |  | 22030.3719
| Cost of 1 metre |  |  |  | 2203.0372
| Say |  |  |  | 2203
22 | 200mm Eco drain pipes
Code | Description | Unit | Quantity | Rate Rs. | Amount Rs.
Details of cost for 10 metre
MATERIAL
Eco drain pipes
| 200MM Dia | metre | 10 | 1419.1667 | 14191.6667
| Rate as per supreme pipe price list SN8 (Rs.8515.00/ 6Mtr) |  |  |  |  | Refer Quotation Folder > Civil & Sanitory & Plumbing folder > Superme Price List - Page 8
| Add 30% for fittings and wastage etc. on (P) |  |  |  | 4257.5
30 x P / 100
9999 | Cement, sand and grit etc. | L.S. | 2.73 | 2.27 | 6.1971
LABOUR
116 | Fitter (grade 1) | day | 0.33 | 897 | 296.01
117 | Assistant Fitter or 2nd class Fitter | day | 0.66 | 816 | 538.56
114 | Beldar | day | 0.66 | 736 | 485.76
| TOTAL |  |  |  | 19775.6938
| Add 1 % Water charges on "W" |  |  |  | 197.7569
| TOTAL |  |  |  | 19973.4507
| Add GST on "X" (multiplying factor 0.2127) |  |  |  | 4248.353
| TOTAL |  |  |  | 24221.8037
| Add 15% CPOH on "Y" |  |  |  | 3633.2706
| TOTAL |  |  |  | 27855.0742
| Add Cess @ 1% on "Z" |  |  |  | 278.5507
| Cost of 10 metre |  |  |  | 28133.625
| Cost of 1 metre |  |  |  | 2813.3625
| Say |  |  |  | 2813
23 | 160mm Eco drain pipes
Code | Description | Unit | Quantity | Rate Rs. | Amount Rs.
Details of cost for 10 metre
MATERIAL
Eco drain pipes
| 160MM Dia | metre | 10 | 930.5 | 9305
| Rate as per supreme pipe price list SN8 (Rs.5583.00/ 6Mtr) |  |  |  |  | Refer Quotation Folder > Civil & Sanitory & Plumbing folder > Superme Price List - Page 8
| Add 30% for fittings and wastage etc. on (P) |  |  |  | 2791.5
30 x P / 100
9999 | Cement, sand and grit etc. | L.S. | 2.73 | 2.27 | 6.1971
LABOUR
116 | Fitter (grade 1) | day | 0.33 | 897 | 296.01
117 | Assistant Fitter or 2nd class Fitter | day | 0.66 | 816 | 538.56
114 | Beldar | day | 0.66 | 736 | 485.76
| TOTAL |  |  |  | 13423.0271
| Add 1 % Water charges on "W" |  |  |  | 134.2303
| TOTAL |  |  |  | 13557.2574
| Add GST on "X" (multiplying factor 0.2127) |  |  |  | 2883.6286
| TOTAL |  |  |  | 16440.886
| Add 15% CPOH on "Y" |  |  |  | 2466.1329
| TOTAL |  |  |  | 18907.0189
| Add Cess @ 1% on "Z" |  |  |  | 189.0702
| Cost of 10 metre |  |  |  | 19096.0891
| Cost of 1 metre |  |  |  | 1909.6089
| Say |  |  |  | 1910
24 | 110mm Eco drain pipes
.
Code | Description | Unit | Quantity | Rate Rs. | Amount Rs.
Details of cost for 10 metre
MATERIAL
Eco drain pipes
| 110MM Dia | metre | 10 | 407.5 | 4075
| Rate as per supreme pipe price list SN8 (Rs.2445.00/ 6Mtr) |  |  |  |  | Refer Quotation Folder > Civil & Sanitory & Plumbing folder > Superme Price List - Page 8
| Add 30% for fittings and wastage etc. on (P) |  |  |  | 1222.5
30 x P / 100
9999 | Cement, sand and grit etc. | L.S. | 2.73 | 2.27 | 6.1971
LABOUR
116 | Fitter (grade 1) | day | 0.33 | 897 | 296.01
117 | Assistant Fitter or 2nd class Fitter | day | 0.66 | 816 | 538.56
114 | Beldar | day | 0.66 | 736 | 485.76
| TOTAL |  |  |  | 6624.0271
| Add 1 % Water charges on "W" |  |  |  | 66.2403
| TOTAL |  |  |  | 6690.2674
| Add GST on "X" (multiplying factor 0.2127) |  |  |  | 1423.0199
| TOTAL |  |  |  | 8113.2872
| Add 15% CPOH on "Y" |  |  |  | 1216.9931
| TOTAL |  |  |  | 9330.2803
| Add Cess @ 1% on "Z" |  |  |  | 93.3028
| Cost of 10 metre |  |  |  | 9423.5831
| Cost of 1 metre |  |  |  | 942.3583
| Say |  |  |  | 942
20 | 900 X 900 X 900 Chamber
Code | Description | Unit | Quantity | Rate Rs. | Amount Rs.
Details of cost of one chamber
Cement concrete 1:5:10 (1 cement : 5 fine sand : 10 graded
stone aggregate 40 mm nominal size)
1.75mx1.75mx0.15 m= 0.459 cum
2011-04-01 | Rate as per item no 4.1.11 of SH : Concrete Work | cum | 0.45937 | 6189.65 | 2843.3705
Brick work in bricks of class designation 7.5 in cement mortar
1:4 ( 1 cement : 4 coarse sand)
4.52 m x 0.23m x0.75 m = 0.779 cum
Less pipe
5x3.14x(0.10)²x0.23 m = (-) 0.009 cum
Net Qty= 0.77 cum Say 0.77 cum
6.1.1 | Rate as per item no 6.1.1 of SH : Brick Work | cum | 0.77 | 7370.65 | 5675.4005
12 mm cement plaster 1:3 ( 1 cement : 3 coarse sand) finished
with floating coat of neat cement
Wall : 3.60x0.75 m = 2.70 sqm
Bed : 0.90x0.90 m = 0.81 sqm
Total= 3.51 sqm
Less pipe 5x3.14/4x(0.10)² = (-) 0.04 sqm
Net Qty=3.47 sqm
2013-09-01 | Rate as per item no 13.9.1 of SH : Finishing | sqm | 3.47 | 449.55 | 1559.9385
R.C.C 1:1.5:3 (1 cement : 1.5 coarse sand : 3 graded stone
aggregate 20 mm nominal size)
1.36x1.36x0.15 = 0.277 cum
Deduct cover
0.67x0.67x0.15 m = (-) 0.067 cum
Net Qty= 0.21 cum Say 0.21 cum
5.1.1 | Rate as per item no. 5.1.2 of SH : RCC work | cum | 0.21 | 9045.75 | 1899.6075
Form work
Inside area of chamber : 0.90x0.90 m = 0.81 sqm
Outer periphery 5.44x0.15 m = 0.816 sqm
Total= 1.626 sqm
Deduct cover : 0.67x0.67 m = (-) 0.4489sqm
Net Qty= 1.177 sqm Say 1.17 sqm
5.9.2 | Rate as per item no 5.9.2 of SH : RCC | sqm | 1.17 | 842.5 | 985.725
M.S.reinforcement for slab for 0.21 cum
@ 48.06 kg/cum
48.06x0.21cum = 10.09 kg
5.22.1 | Rate as per item no. 5.22.1 of SH : RCC work | kg | 10.0926 | 107.85 | 1088.4869
| Squre cover 755x755 mm with frame (low duty) | each | 1 | 1540 | 1540
9977 | Carriage of C.I. Cover and frame | L.S. | 7.15 | 2.27 | 16.2305
9999 | Painting of C.I. Cover and frame with coal tar | L.S. | 7.15 | 2.27 | 16.2305
9999 | Sundries | L.S. | 13.52 | 2.27 | 30.6904
| TOTAL |  |  |  | 15655.6803
| Add 1 % Water charges on "W-A" |  |  |  | 16.0315
| TOTAL |  |  |  | 15671.7118
| Add GST on "X-A" (multiplying factor 0.2127) |  |  |  | 344.4002
| TOTAL |  |  |  | 16016.112
| Add 15% CPOH on "Y-A" |  |  |  | 294.5375
| TOTAL |  |  |  | 16310.6495
| Add Cess @ 1% on "Z-A" |  |  |  | 22.5812
| Cost of one chamber |  |  |  | 16333.2307
| Say |  |  |  | 16333
21 | Water meter Fixing
Code | Description | Unit | Quantity | Rate Rs. | Amount Rs.
Details of cost for one connection.
Take 25mm dia as an average size.
MATERIAL
7418 | Water meter ( DSR Vol-I / Pno.50 ) | each | 1 | 2030 | 2030
1608 | G.I. tees (equal) 25 mm | each | 1 | 65 | 65
1555 | G.I. back (jam) nuts 25 mm dia | each | 1 | 18 | 18
9988 | Carriage of materials and sundries | L.S. | 5.33 | 2.12 | 11.2996
LABOUR
116 | Fitter (grade 1) | day | 0.33 | 784 | 258.72
114 | Beldar | day | 0.33 | 645 | 212.85
| TOTAL |  |  |  | 2595.8696
| Add 1 % Water charges on "W" |  |  |  | 25.9587
| TOTAL |  |  |  | 2621.8283
| Add GST on "X" (multiplying factor 0.2127) |  |  |  | 557.6629
| TOTAL |  |  |  | 3179.4912
| Add 15% CPOH on "Y" |  |  |  | 476.9237
| TOTAL |  |  |  | 3656.4149
| Add Cess @ 1% on "Z" |  |  |  | 36.5641
| Cost of one connection |  |  |  | 3692.979
| Say |  |  |  | 3693
22 | SS Kitchen Drain 200 X200mm of size
Code | Description | Unit | Quantity | Rate Rs. | Amount Rs.
Details of cost for 1.20mt.
MATERIAL
1 | 12 X 5mm SS Flath
17no. X 0.25 Rmt = 4.25 Rmt
11no. X 1.20 Rmt = 13.20 Rmt
Total 17.45 Rmt.
0.47 kg / Rmt X 17.45 Rmt. = 8.20 Kg.
2 | 1mm SS sheet
0.75 Rmt X 1.20 Rmt = 0.90 Sqm.
8.00 kg / Sqm X 0.90 Sqm. = 7.20 Kg.
Total Kg 8.20kg + 7.20kg. = 15.40 kg.
Add wastage @ 5% = 0.77 Kg
| Total = 16.17 kg | kg | 16.17 | 612.25 | 9900.0825
Rate as per SS hand railing
| Cost of 1.20 metre |  |  |  | 9900.0825
| Cost of 1 metre |  |  |  | 8250.0688
| Say |  |  |  | 8250
23 | 110mm Tank connector Pipes
Code | Description | Unit | Quantity | Rate Rs. | Amount Rs.
Details of cost for Each of 0.45 metre
MATERIAL
1 | UPVC Pipes
| 110MM Dia | metre | 0.45 | 1047.3333 | 471.3
| Rate as per supreme pipe price list (Rs.3142.00/ 3Mtr) |  |  |  |  | Refer Quotation Folder > Civil & Sanitory & Plumbing folder > Superme Price List - Page 1
| Add 5% for Pipe threading and wastage etc. on (P) |  |  |  | 23.565
5 x P / 100
2 | Flange Van stone style | Each | 1 | 709 | 709
Rate as per supreme pipe price list
9999 | Cement, sand and grit etc. | L.S. | 0.122 | 2.27 | 0.27694
LABOUR
116 | Fitter (grade 1) | day | 0.014 | 897 | 12.558
117 | Assistant Fitter or 2nd class Fitter | day | 0.02 | 816 | 16.32
| TOTAL |  |  |  | 1233.0199
| Add 1 % Water charges on "W" |  |  |  | 12.3302
| TOTAL |  |  |  | 1245.3501
| Add GST on "X" (multiplying factor 0.2127) |  |  |  | 264.886
| TOTAL |  |  |  | 1510.2361
| Add 15% CPOH on "Y" |  |  |  | 226.5354
| TOTAL |  |  |  | 1736.7715
| Add Cess @ 1% on "Z" |  |  |  | 17.3677
| Cost of Each |  |  |  | 1754.1392
| Say |  |  |  | 1754
24 | 80mm Tank connector Pipes
Code | Description | Unit | Quantity | Rate Rs. | Amount Rs.
Details of cost for Each of 0.45 metre
MATERIAL
1 | UPVC Pipes
| 80MM Dia | metre | 0.45 | 736 | 331.2
| Rate as per supreme pipe price list (Rs.2208.00/ 3Mtr) |  |  |  |  | Refer Quotation Folder > Civil & Sanitory & Plumbing folder > Superme Price List - Page 1
| Add 5% for Pipe threading and wastage etc. on (P) |  |  |  | 16.56
5 x P / 100
2 | Flange Van stone style | Each | 1 | 467.4 | 467.4
Rate as per supreme pipe price list
9999 | Cement, sand and grit etc. | L.S. | 0.122 | 2.27 | 0.27694
LABOUR
116 | Fitter (grade 1) | day | 0.014 | 897 | 12.558
117 | Assistant Fitter or 2nd class Fitter | day | 0.02 | 816 | 16.32
| TOTAL |  |  |  | 844.3149
| Add 1 % Water charges on "W" |  |  |  | 8.4431
| TOTAL |  |  |  | 852.7581
| Add GST on "X" (multiplying factor 0.2127) |  |  |  | 181.3816
| TOTAL |  |  |  | 1034.1397
| Add 15% CPOH on "Y" |  |  |  | 155.121
| TOTAL |  |  |  | 1189.2607
| Add Cess @ 1% on "Z" |  |  |  | 11.8926
| Cost of Each |  |  |  | 1201.1533
| Say |  |  |  | 1201
25 | S.S. Handwash trough
Code | Description | Unit | Quantity | Rate Rs. | Amount Rs.
Details of cost for 2.0mt.
MATERIAL
1 | 1mm SS sheet (0.45+0.375+0.375+0.15
1.35 Rmt X 2 Rmt = 2.70 Sqm. X 8.00 Kg = 21.60 Kg.
0.375 X 0.375 X 2no. = 0.281 Sqm X 8Kg.= 2.25Kg.
2 | 40mm X 40mm Squ tube
1.20 mt X 3no. = 3.60 mt.
2.00 mt X 2no. = 4.00 mt
Total 3.60+4.00 = 7.60 mt X 2.31 kg/ rmt = 17.55 kg.
Total kg 21.60 kg +2.25 kg + 17.55 kg. = 41.40 kg.
Add wastage @ 5% = 2.07 Kg
| Total = 43.47kg | kg | 43.47 | 612.25 | 26614.5075
Rate as per SS hand railing
| Cost of 2 metre |  |  |  | 26614.5075
| Cost of 1 metre |  |  |  | 13307.2538
| Say |  |  |  | 13307.25
25 | Screen chambers
450 X 450 X450-600
Code | Description | Unit | Quantity | Rate Rs. | Amount Rs.
Details of cost 1no.
| 450 X 450 X450-600 | No. | 1 | 6431.3 | 6431.3
MATERIAL
2 | 1mm SS sheet
0.45 Rmt X 0.45 Rmt = 0.202 Sqm.
8.00 kg / Sqm X 0.202 Sqm. = 1.62 Kg.
Add wastage @ 5% = 0.081 Kg
| Total = 1.701 kg | kg | 1.701 | 612.25 | 1041.4372
Rate as per SS hand railing
| Cost of 1no. |  |  |  | 7472.7373
| Say |  |  |  | 7473
26 | Screen chambers
600 X 600 X 600 -750
Code | Description | Unit | Quantity | Rate Rs. | Amount Rs.
Details of cost 1no.
| 600 X 600 X 600 -750 | No. | 1 | 7308.15 | 7308.15
MATERIAL
2 | 1mm SS sheet
0.60 Rmt X 0.60 Rmt = 0.36 Sqm.
8.00 kg / Sqm X 0.36 Sqm. = 2.88 Kg.
Add wastage @ 5% = 0.144 Kg
| Total = 3.024 kg | kg | 3.024 | 612.25 | 1851.444
Rate as per SS hand railing
| Cost of 1no. |  |  |  | 9159.594
| Say |  |  |  | 9160
26 | Screen chambers
750 X 600 X 600 -750
Code | Description | Unit | Quantity | Rate Rs. | Amount Rs.
Details of cost 1no.
| 750 X 600 X 600 -750 | No. | 1 | 8613.2 | 8613.2
MATERIAL
2 | 1mm SS sheet
0.75 Rmt X 0.75 Rmt = 0.56 Sqm.
8.00 kg / Sqm X 0.56 Sqm. = 4.48 Kg.
Add wastage @ 5% = 0.224 Kg
| Total = 4.704 kg | kg | 4.704 | 612.25 | 2880.024
Rate as per SS hand railing
| Cost of 1no. |  |  |  | 11493.224
| Say |  |  |  | 11494